## Measurement sheet
Name of Work :- Renovation & Repairing of Circuit House at Bokakhat Co District.
ITEM NO. | Sl No | DESCRIPTION OF ITEM | Nos | Nos | L | B | D/H | Qty | UNIT | RATE ₹ | AMOUNT
1 | 15.7 | Demolishing brick work manually/ by mechanical means including stacking of serviceable material and disposal of unserviceable material within 50 metres lead as per direction of Engineer-in-charge. 15.7.4 in cement mortar
|  | In cement mortar | 1 |  | 10.45 | 0.122 | 0.78 | 0.99
|  |  | 1 |  | 2.3 | 0.122 | 2.1 | 0.59
[6 empty] | (T)= |  | 1.58 | Cum | 1698.45 | 2683.55
2 | 15.23.1 | Dismantling tile work in floors and roofs laid in cement mortar including stacking material within 50 metres lead. 15.23.1 For thickness of tiles 10 mm to 25 mm | [9 empty] | 9.05
|  | Ground floor.Toilet | 3 |  | 3.15 | 1.45 |  | 13.7
|  |  | 1 |  | 2.05 | 1.45 |  | 2.97
|  |  | 3 |  | 9.2 | 1.5 |  | 41.4
|  |  | 1 |  | 7 | 2.1 |  | 14.7
|  | First floor.Toilet | 4 |  | 3.8 | 1.8 |  | 27.36
|  |  | 4 |  | 11.2 | 2.1 |  | 94.08
[6 empty] | (T)= |  | 194.21 | Sqm | 60.5 | 11749.71
3 | 15.28 | Dismantling roofing including ridges, hips, valleys and gutters etc., and stacking the material within 50 metres lead of: 15.28.1G.S. Sheet
|  |  | 2 |  | 2.1 | 0.85 |  | 3.57 | Sqm | 136 | 485.52
4 | 2.25 | Filling available excavated earth (excluding rock) in trenches, plinth, sides of foundations etc. in layers not exceeding 20cm in depth, consolidating each deposited layer by ramming and watering, lead up to 50 m and lift upto 1.5 m. | [10 empty] | 9101136098
|  |  | 1 |  | 7.7 | 2.6 | 0.65 | 13.01 | Cum | 253.95 | 3303.89
5 | 11.2 | Dry brick on edge flooring in required pattern with bricks of class designation 7.5 on a bed of 12 mm mud mortar, including filling joints with Jamuna sand, with common burnt clay non modular bricks.
|  |  | 1 |  | 6 | 1.65 |  | 9.9 | Sqm | 733.3 | 7259.67
6 | 11.5 | 62 mm thick cement concrete flooring with concrete hardener topping, under layer 50 mm thick cement concrete 1:2:4 (1 cement : 2 coarse sand : 4 graded stone aggregate 20mm nominal size) and top layer 12mm thick cement hardener consisting of mix 1:2 (1 cement hardener mix : 2 graded stone aggregate, 6mm nominal size) by volume, hardening compound mixed @ 2 litre per 50 kg of cement or as per manufacture’s specifications. This includes cost of cement slurry, but excluding the cost of nosing of steps etc. complete.
|  |  | 1 |  | 6 | 1.65 |  | 9.9 | Sqm | 928.65 | 9193.64
7 | 11.41 | Providing and laying vitrified floor tiles in different sizes (thickness to be specified by the manufacturer) with water absorption less than 0.08% and conforming to IS: 15622, of approved make, in all colours and shades, laid on 20mm thick cement mortar 1:4 (1 cement : 4 coarse sand), jointing with grey cement slurry @ 3.3 kg/ sqm including grouting the joints with white cement and matching pigments etc., complete. 11.41.2 Size of Tile 600x600 mm
|  | Existing Kitchen | 1 |  | 6 | 3.55 |  | 21.3
|  | Chawkidar room | 1 |  | 2.95 | 3.6 |  | 10.62
|  | Verandah | 1 |  | 4.25 | 7.5 |  | 31.88
|  | Ground floor toilet | 3 |  | 3.15 | 1.45 |  | 13.7
|  |  | 1 |  | 2.05 | 1.45 |  | 2.97
|  | First floor toilet | 4 |  | 3.8 | 1.8 |  | 27.36
|  | Dormitory | 1 |  | 9.15 | 6 |  | 54.9
|  |  | 1 |  | 6.4 | 3.5 |  | 22.4
|  |  | 1 |  | 6.4 | 1.85 |  | 11.84
|  | Dormitory Front step | 4 |  | 3.3 | 0.35 |  | 4.62
|  |  | 4 |  | 3.3 | 0.16 |  | 2.11
[6 empty] | (T)= |  | 203.7 | Sqm | 1416.65 | 288571.61
8 | 8.31 | Providing and fixing Ist quality ceramic glazed wall tiles conforming to IS: 15622 (thickness to be specified by the manufacturer), of approved make, in all colours, shades except burgundy, bottle green, black of any size as approved by Engineer-in-Charge, in skirting, risers of steps and dados, over 12 mm thick bed of cement mortar 1:3 (1 cement : 3 coarse sand) and jointing with grey cement slurry @ 3.3kg per sqm, including pointing in white cement mixed with pigment of matching shade complete.
|  | Ground floor toilet | 3 |  | 9.2 | 1.5 |  | 41.4
|  |  | 1 |  | 7 | 2.1 |  | 14.7
|  | First floor toilet | 4 |  | 11.2 | 2.1 |  | 94.08
|  | Dormitory toilet | 4 |  | 6.9 | 2.1 |  | 57.96
[6 empty] | (T)= |  | 208.14 | Sqm | 1063.45 | 221346.48
9 | 13.26 | Providing and applying plaster of paris putty of 2 mm thickness over plastered surface to prepare the surface even and smooth complete.
|  | Ground floor kitchen |  | 3 | 3.6 | 2.95 |  | 31.86
|  |  |  | 4 | 6 | 2.95 |  | 70.8
|  | Chawkidar room |  | 3 | 3.6 | 2.95 |  | 31.86
|  |  |  | 4 | 2.95 | 2.95 |  | 34.81
|  | Ded. Door | -2 |  | 2.1 | 1.3 |  | -5.46
|  | Ded. Window | -2 |  | 1.1 | 1.2 |  | -2.64
|  | Toilet wall | 3 |  | 9.2 | 1.5 |  | 41.4
|  |  | 1 |  | 7 | 0.95 |  | 6.65
|  | First floor toilet | 4 |  | 11.2 | 0.95 |  | 42.56
|  | Vip room | 2 |  | 6.4 | 3.05 |  | 39.04
|  |  | 2 |  | 4.7 | 3.05 |  | 28.67
|  |  | 1 |  | 9.96 | 3.05 |  | 30.378
|  | Room 1 | 2 |  | 8.25 | 3.05 |  | 50.325
|  |  | 2 |  | 5.2 | 3.05 |  | 31.72
|  | Room 3 | 2 |  | 4.1 | 3.05 |  | 25.01
|  |  | 2 |  | 6.35 | 3.05 |  | 38.735
|  | Room 4 | 2 |  | 4.12 | 3.05 |  | 25.132
|  |  | 2 |  | 6.4 | 3.05 |  | 39.04
[6 empty] | (T)= |  | 559.89 | Sqm | 214.3 | 119984.43
10 | 13.48A | Finishing walls with 100% Premium acrylic emulsion paint having VOC less than 50 gm/litre and UV resistance as per IS 15489:2004, Alkali & fungal resistance, dirt resistance exterior paint of required shade (Company Depot Tinted) with silicon additives. 13.48A.1 New work (Two or more coats applied @ 1.43 litre/ 10 sqm. Over and including priming coat of exterior primer applied @ 0.90 litre/10 sqm.
|  | Existing kitchen |  | 3 | 3.6 | 2.95 |  | 31.86
|  |  |  | 4 | 6 | 2.95 |  | 70.8 | [5 empty] | 44880.849
|  | Chawkidar room |  | 3 | 3.6 | 2.95 |  | 31.86
|  |  |  | 4 | 2.95 | 2.95 |  | 34.81
|  | Ded. Door | -2 |  | 2.1 | 1.3 |  | -5.46
|  | Ded. Window | -2 |  | 1.1 | 1.2 |  | -2.64
|  | Toilet wall | 3 |  | 9.2 | 1.5 |  | 41.4
|  |  | 1 |  | 7 | 0.95 |  | 6.65
|  | First floor toilet | 4 |  | 11.2 | 0.95 |  | 42.56
|  | Vip room | 2 |  | 6.4 | 3.05 |  | 39.04
|  |  | 2 |  | 4.7 | 3.05 |  | 28.67
|  |  | 1 |  | 9.96 | 3.05 |  | 30.378
|  | Room 1 | 2 |  | 8.25 | 3.05 |  | 50.325
|  |  | 2 |  | 5.2 | 3.05 |  | 31.72
|  | Room 3 | 2 |  | 4.1 | 3.05 |  | 25.01
|  |  | 2 |  | 6.35 | 3.05 |  | 38.735
|  | Room 4 | 2 |  | 4.12 | 3.05 |  | 25.132
|  |  | 2 |  | 6.4 | 3.05 |  | 39.04
[6 empty] | (T)= |  | 559.89 | Sqm | 154.45 | 86475.01
11 | 10.17 | Providing and fixing M.S. fan clamp type I or II of 16 mm dia M.S. bar, bent to shape with hooked ends in R.C.C. slabs or beams during laying, including painting the exposed portion of loop, all as per standard design complete.
|  |  |  | 2 |  |  |  | 2 | Each | 185.95 | 371.9
12 | 10.14 | Providing and fixing pressed steel door frames conforming to IS: 4351, manufactured from commercial mild steel sheet of 1.60 mm thickness, including hinges, jamb, lock jamb, bead and if required angle threshold of mild steel angle of section 50x25 mm, or base ties of 1.60 mm, pressed mild steel welded or rigidly fixed together by mechanical means, including M.S. pressed butt hinges 2.5 mm thick with mortar guards, lock strike-plate and shock absorbers as specified and applying a coat of approved steel primer after pre-treatment of the surface as directed by Engineer-in-charge: 10.14.1.1 Fixing with adjustable lugs with split end tail to each jamb
|  |  |  | 1 | 10.5 |  |  | 10.5 | Rm | 444.5 | 4667.25
13 | 9.2 | Providing and fixing ISI marked flush door shutters conforming to IS : 2202 (Part I) decorative type, core of block board construction with frame of 1st class hard wood and well matched teak 3 ply veneering with vertical grains or cross bands and face veneers on both faces of shutters. 9.20.1 35 mm thick including ISI marked Stainless Steel butt hinges with necessary screws.
|  |  |  | 2 | 2.1 | 1 |  | 4.2 | Sqm | 3086.1 | 12961.62
14 | 9.96 | Providing and fixing aluminium sliding door bolts, ISI marked anodised (anodic coating not less than grade AC 10 as per IS : 1868), transparent or dyed to required colour or shade, with nuts and screws etc. complete : 9.96.1 300x16 mm
|  |  |  | 4 |  |  |  | 4 | Each | 260.3 | 1041.2
15 | 9.97 | Providing and fixing aluminium tower bolts, ISI marked, anodised (anodic coating not less than grade AC 10 as per IS : 1868 ) transparent or dyed to required colour or shade, with necessary screws etc. complete : 9.97.1 300x10 mm
|  |  |  | 2 |  |  |  | 2 | Each | 117.65 | 235.3
16 | 9.1 | Providing and fixing aluminium handles, ISI marked, anodised (anodic coating not less than grade AC 10 as per IS : 1868) transparent or dyed to required colour or shade, with necessary screws etc. complete 9.100.1 125 mm
|  |  |  | 2 |  |  |  | 2 | Each | 60.05 | 120.1
17 | 9.119 | Providing and fixing factory made P.V.C. door frame of size 50x47 mm with awall thickness of 5 mm, made out of extruded 5mm rigid PVC foam sheet, mitred at corners and joined with 2 Nos of 150 mm long brackets of 15x15 mm M.S. square tube, the vertical door frame profiles to be reinforced with 19x19 mm M.S. square tube of 19 gauge, EPDM rubber gasket weather seal to be provided through out the frame. The door frame to be fixed to the wall using M.S. screws of 65/100 mm size, complete as per manufacturer’s specification and direction of Engineerin- Charge.
|  | Toilet door Frame |  | 8 | 4.95 |  |  | 39.6
|  | Dormitory toilet door frame |  | 4 | 4.95 |  |  | 19.8
|  | Outside Toilet door frame |  | 2 | 4.95 |  |  | 9.9
[6 empty] | (T)= |  | 69.3 | R.M | 408.25 | 28291.73
18 | 9.12 | Providing and fixing factory made panel PVC door shutter consisting of frame made out of M.S. tubes of 19 gauge thickness and size of 19 mm x 19 mm for styles and 15x15 mm for top & bottom rails. M.S. frame shall have a coat of steel primers of approved make and manufacture.M.S. frame covered with 5 mm thick heat moulded PVC 'C' channel of size 30 mm thickness, 70 mm width out of which 50 mm shall be flat and 20 mm shall be tapered in 45 degree angle on both side forming styles and 5 mm thick, 95 mm wide PVC sheet out of which 75mm shall be flat and 20 mm shall be tapered in 45 degree on the inner side to form top and bottom rail and 115 mm wide PVC sheet out of which 75 mm shall be flat and 20 mm shall be tapered on both sides to form lock rail. Top, bottom and lock rails shall be provided both side of the panel. 10 mm (5 mm x 2 ) thick, 20 mm wide cross PVC sheet be provided as gap insert for top rail & bottom rail, paneling of 5 mm thick both side PVC sheet to be fitted in the M.S. frame welded/ sealed to the styles & rails with 7 mm (5 mm+2 mm) thick x 15 mm wide PVC sheet beading on inner side, and joined together with solvent cement adhesive. An additional 5 mm thick PVC strip of 20 mm width is to be stuck on the interior side of the 'C' Channel using PVC solvent adhesive etc. complete as per direction of Engineer-in-charge, manufacturer's specification & drawing. 9.120.1 30 mm thick plain PVC door shutters
|  | Toilet door Frame |  | 8 | 2.1 | 0.75 |  | 12.6
|  | Dormitory toilet door frame |  | 4 | 2.1 | 0.75 |  | 6.3
|  | Outside Toilet door frame |  | 2 | 2.1 | 0.75 |  | 3.15
[6 empty] | (T)= |  | 22.05 | Sqm | 2455.1 | 54134.96
19 | 10.16 | Steel work in built up tubular (round, square or rectangular hollow tubes etc.) trusses etc., including cutting, hoisting, fixing in position and applying a priming coat of approved steel primer, including welding and bolted with special shaped washers etc. complete. 10.16.2 Hot finished seamless type tubes (60x60x3.2)
|  |  | Nos | Nos | L | T.L | Kg/m | Qty
|  | Tie |  | 10 | 2.6 | 26 | 5.62 | 146.12
|  | Purlin |  | 3 | 8 | 24 | 5.62 | 134.88
[6 empty] | (T)= |  | 281 | Kg | 168.95 | 47474.95
20 | 12.1 | Providing corrugated G.S. sheet roofing including vertical / curved surface fixed with polymer coated J or L hooks, bolts and nuts 8 mm diameter with bitumen and G.I. limpet washers or with G.I. limpet washers filled with white lead, including a coat of approved steel primer and two coats of approved paint on overlapping of sheets complete (up to any pitch in horizontal/ vertical or curved surfaces), excluding the cost of purlins, rafters and trusses and including cutting to size and shape wherever required. 12.1.2 0.80 mm thick with zinc coating not less than 275 gm/m²
|  | Roof | 1 |  | 8 | 3 |  | 24
|  | Dormitary roof | 2 |  | 20.5 | 5.2 |  | 213.2
[6 empty] | (T)= |  | 237.2 | Sqm | 1135.45 | 269328.74
21 | 12.4 | Providing ridges or hips of width 60 cm overall width plain G.S. sheet fixed with polymer coated J or L hooks, bolts and nuts 8 mm dia G.I. limpet and bitumen washers complete. 12.4.1 0.80 mm thick with zinc coating not less than 275 gm/m²
|  | Roof | 1 |  | 20.5 |  |  | 20.5 | Mtr | 822.15 | 16854.08
22 | 12.52 | Providing and fixing tiled false ceiling of specified materials of size 595x595 mm in true horizontal level, suspended on inter locking metal grid of hot dipped galvanized steel sections ( galvanized @ 120 grams/ sqm, both side inclusive) consisting of main "T" runner with suitably spaced joints to get required length and of size 24x38 mm made from 0.30 mm thick (minimum) sheet, spaced at 1200 mm center to center and cross "T" of size 24x25 mm made of 0.30 mm thick (minimum) sheet, 1200 mm long spaced between main "T" at 600 mm center to center to form a grid of 1200x600 mm and secondary cross "T" of length 600 mm and size 24x25 mm made of 0.30 mm thick (minimum) sheet to be interlocked at middle of the 1200x600 mm panel to form grids of 600x600 mm and wall angle of size 24x24x0.3 mm and laying false ceiling tiles of approved texture in the grid including, required cutting/making, opening for services like diffusers, grills, light fittings, fixtures, smoke detectors etc. Main"T" runners to be suspended from ceiling using GI slotted cleats ofsize 27 x 37 x 25 x1.6 mm fixed to ceiling with 12.5 mm dia and 50mm long dash fasteners, 4 mm GI adjustable rods with galvanisedbutterfly level clips of size 85 x 30 x 0.8 mm spaced at 1200 mmcenter to center along main T, bottom exposed width of 24 mm of allT-sections shall be pre-painted with polyester paint, all complete forall heights as per specifications, drawings and as rected byEngineer-in-charge.
12.52.3 12.5 mm thick square edge PVC Laminated Gypsum Tile of size 595x595 mm, made of Gypsum plasterboard, manufactured from natural gypsum as per IS 2095 part I and laminated with white 0.16mm thick fire retardant PVC film on the face side and 12micron metalized polyester on the back side with all edges sealed with
|  | Ground floor kitchen | 1 |  | 6 | 3.6 |  | 21.6
|  | Chawkidar room | 1 |  | 3.6 | 2.95 |  | 10.62
|  | Verandah | 1 |  | 6 | 4.25 |  | 25.5
|  | Dormitory | 1 |  | 9.16 | 6 |  | 54.96
|  |  | 1 |  | 6.4 | 3.5 |  | 22.4
|  |  | 1 |  | 6.4 | 1.85 |  | 11.84
[6 empty] | T = |  | 146.92 | Sqm | 1948.95 | 286339.73
23 | 17.3 | Providing and fixing white vitreous china pedestal type water closet (European type) with seat and lid, 10 litre low level white vitreous china flushing cistern & C.P. flush bend with fittings & C.I. brackets, 40 mm flush bend, overflow arrangement with specials of standard make and mosquito proof coupling of approved municipal design complete, including painting of fittings and brackets, cutting and making good the walls and floors wherever required : 17.3.1 W.C. pan with ISI marked white solid plastic seat and lid
|  |  |  | 8 |  |  |  | 8 | each | 6941.3 | 55530.4
24 | 17.7(A) | Providing and fixing wash basin with C.I. brackets, 15 mm dia CP Brass single hole basin mixer of approved quality and make, including painting of fittings and brackets, cutting and making good the walls wherever required: (a) White Vitreous China Wash basin size 550x400 mm with a 15 mm CP Brass single hole basin mixer
|  |  |  | 11 |  |  |  | 11 | each | 4542.4 | 49966.4
25 | 17.22B | Providing and fixing CP Brass Single lever telephonic wall mixer of quality & make as approved by Engineer in charge. (a) 15 mm nominal dia
|  |  |  | 8 |  |  |  | 8 | each | 6119.15 | 48953.2
26 | 17.31 | Providing and fixing 600x450 mm beveled edge mirror of superior glass (of approved quality) complete with 6 mm thick hard board ground fixed to wooden cleats with C.P. brass screws and washers complete.
|  |  |  | 10 |  |  |  | 10 | each | 1411.15 | 14111.5
27 | 17.16A | Providing and fixing 8 mm dia C.P. / S.S. Jet with flexible tube upto 1 metre long with S.S. triangular plate to Eureopean type W.C. of quality and make as approved by Engineer - in - charge.
|  |  |  | 8 |  |  |  | 8 | each | 299.35 | 2394.8
28 | 18.49 | Providing and fixing C.P. brass bib cock of approved quality conforming to IS:8931 : 18.49.1 15 mm nominal bore
|  |  |  | 12 |  |  |  | 12 | each | 434.2 | 5210.4
29 | 17.71 | Providing and fixing PTMT liquid soap container 109 mm wide, 125 mm high and 112 mm distance from wall of standard shape with bracket of the same materials with snap fittings of approved quality and colour, weighing not less than 105 gms.
|  |  |  | 8 |  |  |  | 8 | each | 146.3 | 1170.4
30 |  | Out side kitchen (Plinth Area Rate)
Total Plinth Area of the kitchen
|  |  |  | 1 | 5 | 3.2 |  | 16 | Sqm | 17200 | 275200
31 | 16.78 | Construction of granular sub-base by providing close graded Material conforming to specifications, mixing in a mechanical mix plant at OMC, carriage of mixed material by tippers to work site, for all leads & lifts, spreading in uniform layers of specified thickness with motor grader on prepared surface and compacting with vibratory power roller to achieve the desired density, complete as per specifications and directions of Engineer-in-Charge. 16.78.1 With material conforming to Grade-I (size range 75 mm to 0.075 mm) having CBR Value-30
[5 empty] | 14.45 | 20 | 0.1 | 28.9 | Cum | 2658.1 | 76819.09
32 | 16.68 | Providing and laying 60mm thick faciory made cement concrete interlocking paver block of M -30 grade made by block making machine with strong vibratory compaction, of approved size, design & shape, laid in required colour and pattern over and including 50mm thick compacted bed of coarse sand, filling the joints with line sand etc. all complete as per the direction of Engineer-in-charge.
[5 empty] | 14.45 | 20 |  | 289 | Sqm | 951 | 274839
33 |  | Any other unseen item of work from DSR 2021-22 that may occur during execution of the work. | [6 empty] | LS |  | 20100
2297170.26

## cs
COMPARATIVE STATEMENT (MODULAR KITCHEN)
Name of Work :- Renovation & Repair of Circuit House at Bokakhat Co District.
Sl No. |  | 1 |  |  |  | 2 |  |  |  | 3 |  |  |  | Remarks
Name of the quotation holder with address |  | Royal Traders, Bokakhat |  |  |  | Om Narayani hardware, Bokakhat |  |  |  | Antique Orient Home decor, Guwahati
Sl No. | Description of items | Qnty. | Base Amount (in Rs.) | Amount with 18% GST (in Rs,) | Total Amount | Qnty. | Base Amount (in Rs.) | Amount with 18% GST (in Rs,) | Total Amount | Qnty. | Base Amount (in Rs.) | Amount with 18% GST (in Rs,) | Total Amount
1 | Modular kitchen | 1 | 474534 | 85416.12 | 559950 | 1 | 503814 | 90686.52 | 594500 | 1 | 693898 | 124901.64 | 818800 | Lowest Rate is indicate by (L1)
| Total |  |  |  | 559950 |  |  |  | 594500 |  |  |  | 818800
Position |  |  |  |  | L1 |  |  |  | L2 |  |  |  | L3
| Junior Engineer, PW (B&NH)D |  |  |  |  | Asstt. Executive Engineer, PW (B&NH)D
| Bokakhat & Dergaon Territorial |  |  |  |  | Bokakhat & Dergaon Territorial
| Building Sub- Division, Bokakhat |  |  |  |  | Building Sub- Division, Bokakhat

## BOQ1
Name of Work :- Renovation & Repair of Circuit House at Bokakhat Co District.
Civil works (A)
ITEM NO. | Sl No | DESCRIPTION OF ITEM | Qty | UNIT | RATE ₹ | AMOUNT
1 | 15.7 | Demolishing brick work manually/ by mechanical means including stacking of serviceable material and disposal of unserviceable material within 50 metres lead as per direction of Engineer-in-charge.15.7.4 in cement mortar | 1.58 | Cum | 1698.45 | 2683.55 |  | 2683.55
2 | 15.23.1 | Dismantling tile work in floors and roofs laid in cement mortar including stacking material within 50 metres lead. 15.23.1 For thickness of tiles 10 mm to 25 mm | 194.21 | Sqm | 60.5 | 11749.71 | 9.05
3 | 15.28 | Dismantling roofing including ridges, hips, valleys and gutters etc., and stacking the material within 50 metres lead of: 15.28.1G.S. Sheet | 3.57 | Sqm | 136 | 485.52
4 | 2.25 | Filling available excavated earth (excluding rock) in trenches, plinth, sides of foundations etc. in layers not exceeding 20cm in depth, consolidating each deposited layer by ramming and watering, lead up to 50 m and lift upto 1.5 m. | 13.01 | Cum | 253.95 | 3303.89
5 | 11.2 | Dry brick on edge flooring in required pattern with bricks of class designation 7.5 on a bed of 12 mm mud mortar, including filling joints with Jamuna sand, with common burnt clay non modular bricks. | 9.9 | Sqm | 733.3 | 7259.67
6 | 11.5 | 62 mm thick cement concrete flooring with concrete hardener topping, under layer 50 mm thick cement concrete 1:2:4 (1 cement : 2 coarse sand : 4 graded stone aggregate 20mm nominal size) and top layer 12mm thick cement hardener consisting of mix 1:2 (1 cement hardener mix : 2 graded stone aggregate, 6mm nominal size) by volume, hardening compound mixed @ 2 litre per 50 kg of cement or as per manufacture’s specifications. This includes cost of cement slurry, but excluding the cost of nosing of steps etc. complete. | 9.9 | Sqm | 928.65 | 9193.64
7 | 11.41 | Providing and laying vitrified floor tiles in different sizes (thickness to be specified by the manufacturer) with water absorption less than 0.08% and conforming to IS: 15622, of approved make, in all colours and shades, laid on 20mm thick cement mortar 1:4 (1 cement : 4 coarse sand), jointing with grey cement slurry @ 3.3 kg/ sqm including grouting the joints with white cement and matching pigments etc., complete. 11.41.2 Size of Tile 600x600 mm. | 203.7 | Sqm | 1416.65 | 288571.61
8 | 8.31 | Providing and fixing Ist quality ceramic glazed wall tiles conforming to IS: 15622 (thickness to be specified by the manufacturer), of approved make, in all colours, shades except burgundy, bottle green, black of any size as approved by Engineer-in-Charge, in skirting, risers of steps and dados, over 12 mm thick bed of cement mortar 1:3 (1 cement : 3 coarse sand) and jointing with grey cement slurry @ 3.3kg per sqm, including pointing in white cement mixed with pigment of matching shade complete. | 208.14 | Sqm | 1063.45 | 221346.48
9 | 13.26 | Providing and applying plaster of paris putty of 2 mm thickness over plastered surface to prepare the surface even and smooth complete. | 559.89 | Sqm | 214.3 | 119984.43
10 | 13.48A | Finishing walls with 100% Premium acrylic emulsion paint having VOC less than 50 gm/litre and UV resistance as per IS 15489:2004, Alkali & fungal resistance, dirt resistance exterior paint of required shade (Company Depot Tinted) with silicon additives. 13.48A.1 New work (Two or more coats applied @ 1.43 litre/ 10 sqm. Over and including priming coat of exterior primer applied @ 0.90 litre/10 sqm. | 559.89 | Sqm | 154.45 | 86475.01
11 | 10.17 | Providing and fixing M.S. fan clamp type I or II of 16 mm dia M.S. bar, bent to shape with hooked ends in R.C.C. slabs or beams during laying, including painting the exposed portion of loop, all as per standard design complete. | 2 | Each | 185.95 | 371.9
12 | 10.14 | Providing and fixing pressed steel door frames conforming to IS: 4351, manufactured from commercial mild steel sheet of 1.60 mm thickness, including hinges, jamb, lock jamb, bead and if required angle threshold of mild steel angle of section 50x25 mm, or base ties of 1.60 mm, pressed mild steel welded or rigidly fixed together by mechanical means, including M.S. pressed butt hinges 2.5 mm thick with mortar guards, lock strike-plate and shock absorbers as specified and applying a coat of approved steel primer after pre-treatment of the surface as directed by Engineer-in-charge: 10.14.1.1 Fixing with adjustable lugs with split end tail to each jamb | 10.5 | Rm | 444.5 | 4667.25
13 | 9.2 | Providing and fixing ISI marked flush door shutters conforming to IS : 2202 (Part I) decorative type, core of block board construction with frame of 1st class hard wood and well matched teak 3 ply veneering with vertical grains or cross bands and face veneers on both faces of shutters. 9.20.1 35 mm thick including ISI marked Stainless Steel butt hinges with necessary screws. | 4.2 | Sqm | 3086.1 | 12961.62
14 | 9.96 | Providing and fixing aluminium sliding door bolts, ISI marked anodised (anodic coating not less than grade AC 10 as per IS : 1868), transparent or dyed to required colour or shade, with nuts and screws etc. complete 9.96.1 300x16 mm | 4 | Each | 260.3 | 1041.2
15 | 9.97 | Providing and fixing aluminium tower bolts, ISI marked, anodised (anodic coating not less than grade AC 10 as per IS : 1868 ) transparent or dyed to required colour or shade, with necessary screws etc. complete : 9.97.1 300x10 mm | 2 | Each | 117.65 | 235.3
16 | 9.1 | Providing and fixing aluminium handles, ISI marked, anodised (anodic coating not less than grade AC 10 as per IS : 1868) transparent or dyed to required colour or shade, with necessary screws etc. complete 9.100.1 125 mm | 2 | Each | 60.05 | 120.1
17 | 9.119 | Providing and fixing factory made P.V.C. door frame of size 50x47 mm with awall thickness of 5 mm, made out of extruded 5mm rigid PVC foam sheet, mitred at corners and joined with 2 Nos of 150 mm long brackets of 15x15 mm M.S. square tube, the vertical door frame profiles to be reinforced with 19x19 mm M.S. square tube of 19 gauge, EPDM rubber gasket weather seal to be provided through out the frame. The door frame to be fixed to the wall using M.S. screws of 65/100 mm size, complete as per manufacturer’s specification and direction of Engineerin- Charge. | 69.3 | R.M | 408.25 | 28291.73
18 | 9.12 | Providing and fixing factory made panel PVC door shutter consisting of frame made out of M.S. tubes of 19 gauge thickness and size of 19 mm x 19 mm for styles and 15x15 mm for top & bottom rails. M.S. frame shall have a coat of steel primers of approved make and manufacture.M.S. frame covered with 5 mm thick heat moulded PVC 'C' channel of size 30 mm thickness, 70 mm width out of which 50 mm shall be flat and 20 mm shall be tapered in 45 degree angle on both side forming styles and 5 mm thick, 95 mm wide PVC sheet out of which 75mm shall be flat and 20 mm shall be tapered in 45 degree on the inner side to form top and bottom rail and 115 mm wide PVC sheet out of which 75 mm shall be flat and 20 mm shall be tapered on both sides to form lock rail. Top, bottom and lock rails shall be provided both side of the panel. 10 mm (5 mm x 2 ) thick, 20 mm wide cross PVC sheet be provided as gap insert for top rail & bottom rail, paneling of 5 mm thick both side PVC sheet to be fitted in the M.S. frame welded/ sealed to the styles & rails with 7 mm (5 mm+2 mm) thick x 15 mm wide PVC sheet beading on inner side, and joined together with solvent cement adhesive. An additional 5 mm thick PVC strip of 20 mm width is to be stuck on the interior side of the 'C' Channel using PVC solvent adhesive etc. complete as per direction of Engineer-in-charge, manufacturer's specification & drawing. 9.120.1 30 mm thick plain PVC door shutters | 22.05 | Sqm | 2455.1 | 54134.96
19 | 10.16 | Steel work in built up tubular (round, square or rectangular hollow tubes etc.) trusses etc., including cutting, hoisting, fixing in position and applying a priming coat of approved steel primer, including welding and bolted with special shaped washers etc. complete. 10.16.2 Hot finished seamless type tubes (60x60x3.2) | 281 | Kg | 168.95 | 47474.95
20 | 12.1 | Providing corrugated G.S. sheet roofing including vertical / curved surface fixed with polymer coated J or L hooks, bolts and nuts 8 mm diameter with bitumen and G.I. limpet washers or with G.I. limpet washers filled with white lead, including a coat of approved steel primer and two coats of approved paint on overlapping of sheets complete (up to any pitch in horizontal/ vertical or curved surfaces), excluding the cost of purlins, rafters and trusses and including cutting to size and shape wherever required. 12.1.2 0.80 mm thick with zinc coating not less than 275 gm/m² | 237.2 | Sqm | 1135.45 | 269328.74
21 | 12.4 | Providing ridges or hips of width 60 cm overall width plain G.S. sheet fixed with polymer coated J or L hooks, bolts and nuts 8 mm dia G.I. limpet and bitumen washers complete. 12.4.1 0.80 mm thick with zinc coating not less than 275 gm/m² | 20.5 | Mtr | 822.15 | 16854.08
22 | 12.52 | Providing and fixing tiled false ceiling of specified materials of size 595x595 mm in true horizontal level, suspended on inter locking metal grid of hot dipped galvanized steel sections ( galvanized @ 120 grams/ sqm, both side inclusive) consisting of main "T" runner with suitably spaced joints to get required length and of size 24x38 mm made from 0.30 mm thick (minimum) sheet, spaced at 1200 mm center to center and cross "T" of size 24x25 mm made of 0.30 mm thick (minimum) sheet, 1200 mm long spaced between main "T" at 600 mm center to center to form a grid of 1200x600 mm and secondary cross "T" of length 600 mm and size 24x25 mm made of 0.30 mm thick (minimum) sheet to be interlocked at middle of the 1200x600 mm panel to form grids of 600x600 mm and wall angle of size 24x24x0.3 mm and laying false ceiling tiles of approved texture in the grid including, required cutting/making, opening for services like diffusers, grills, light fittings, fixtures, smoke detectors etc. Main"T" runners to be suspended from ceiling using GI slotted cleats ofsize 27 x 37 x 25 x1.6 mm fixed to ceiling with 12.5 mm dia and 50mm long dash fasteners, 4 mm GI adjustable rods with galvanisedbutterfly level clips of size 85 x 30 x 0.8 mm spaced at 1200 mmcenter to center along main T, bottom exposed width of 24 mm of allT-sections shall be pre-painted with polyester paint, all complete forall heights as per specifications, drawings and as rected byEngineer-in-charge. 12.52.3 12.5 mm thick square edge PVC Laminated Gypsum Tile of size 595x595 mm, made of Gypsum plasterboard, manufactured from natural gypsum as per IS 2095 part I and laminated with white 0.16mm thick fire retardant PVC film on the face side and 12micron metalized polyester on the back side with all edges sealed with | 146.92 | Sqm | 1948.95 | 286339.73
23 | 17.3 | Providing and fixing white vitreous china pedestal type water closet (European type) with seat and lid, 10 litre low level white vitreous china flushing cistern & C.P. flush bend with fittings & C.I. brackets, 40 mm flush bend, overflow arrangement with specials of standard make and mosquito proof coupling of approved municipal design complete, including painting of fittings and brackets, cutting and making good the walls and floors wherever required : 17.3.1 W.C. pan with ISI marked white solid plastic seat and lid | 8 | each | 6941.3 | 55530.4
24 | 17.7(A) | Providing and fixing wash basin with C.I. brackets, 15 mm dia CP Brass single hole basin mixer of approved quality and make, including painting of fittings and brackets, cutting and making good the walls wherever required: (a) White Vitreous China Wash basin size 550x400 mm with a 15 mm CP Brass single hole basin mixer | 11 | each | 4542.4 | 49966.4
25 | 17.22B | Providing and fixing CP Brass Single lever telephonic wall mixer of quality & make as approved by Engineer in charge. (a) 15 mm nominal dia | 8 | each | 6119.15 | 48953.2
26 | 17.31 | Providing and fixing 600x450 mm beveled edge mirror of superior glass (of approved quality) complete with 6 mm thick hard board ground fixed to wooden cleats with C.P. brass screws and washers complete. | 10 | each | 1411.15 | 14111.5
27 | 17.16A | Providing and fixing 8 mm dia C.P. / S.S. Jet with flexible tube upto 1 metre long with S.S. triangular plate to Eureopean type W.C. of quality and make as approved by Engineer - in - charge. | 8 | each | 299.35 | 2394.8
28 | 18.49 | Providing and fixing C.P. brass bib cock of approved quality conforming to IS:8931 : 18.49.1 15 mm nominal bore | 12 | each | 434.2 | 5210.4
29 | 17.71 | Providing and fixing PTMT liquid soap container 109 mm wide, 125 mm high and 112 mm distance from wall of standard shape with bracket of the same materials with snap fittings of approved quality and colour, weighing not less than 105 gms. | 8 | each | 146.3 | 1170.4
30 |  | Out side kitchen A-type (Plinth Area Rate) Total Plinth Area of the kitchen | 16 | Sqm | 17200 | 275200
31 | 16.78 | Construction of granular sub-base by providing close graded Material conforming to specifications, mixing in a mechanical mix plant at OMC, carriage of mixed material by tippers to work site, for all leads & lifts, spreading in uniform layers of specified thickness with motor grader on prepared surface and compacting with vibratory power roller to achieve the desired density, complete as per specifications and directions of Engineer-in-Charge. 16.78.1 With material conforming to Grade-I (size range 75 mm to 0.075 mm) having CBR Value-30 | 28.9 | Cum | 2658.1 | 76819.09
32 | 16.68 | Providing and laying 60mm thick faciory made cement concrete interlocking paver block of M -30 grade made by block making machine with strong vibratory compaction, of approved size, design & shape, laid in required colour and pattern over and including 50mm thick compacted bed of coarse sand, filling the joints with line sand etc. all complete as per the direction of Engineer-in-charge. | 289 | Sqm | 951 | 274839
33 |  | Any other unseen item of work from DSR 2021-22 that may occur during execution of the work. |  |  |  | 20100
Total = | [5 empty] | 2297170
(Rupees twenty two lakh ninety seven thousand one hundred seventy) only

## Abst
Name of work : Renovation & Repair of Circuit House at Bokakhat Co District.
Abstract of Cost
Sl No. | Description |  | Amount
1 | Civil works (A) = |  | 2297170
2 | Electrical works (B) = |  | 521703
3 | Modular Kitchen = |  | 559950
4 | Total = |  | 3378823
5 | Added contingencies 5% = |  | 168941.15 | 2297171.4513
6 | Grand Total = |  | 3547764.15
7 | Say (Round off) = |  | 3547760
(Rupees thirty five lakh forty seven thousand seven hundred sixty) only
15000000
11452240
Asstt. Executive Engineer, PW (B&NH)D Bokakhat & Dergaon Territorial Building Sub- Division, Bokakhat |  | Executive Engineer, PW (B&NH)D Golaghat District Territorial Building Division, Golaghat

## Electrical
Name of work:- Renovation & Repair of Circuit House at Bokakhat Co District.
Electrical works (B)
SL NO. | ITEM. | Description of materials | UNIT | RATE | QNTY. | AMOUNT
1 | 1.10 | Wiring for light point/ fan point/ exhaust fan point/ call bell point with 1.5 sq.mm FRLS PVC insulated copper conductor single core cable in surface / recessed medium class PVC conduit, with modular switch, modular plate, suitable GI box and earthing the point with 1.5 sq.mm. FRLS PVC insulated copper conductor single core cable etc as required.
| 1.10.1 | Group A | Point | 1015 | 15 | 15225
2 | 1.12 | Wiring for light/ power plug with 2X4 sq. mm FRLS PVC insulated copper conductor single core cable in surface/ recessed medium class PVC conduit along with 1 No 4 sq. mm FRLS PVC insulated copper conductor single core cable for loop earthing as required. | mtr | 334 | 180 | 60120
3 | 1.14 | Wiring for circuit/ submain wiring along with earth wire with the following sizes of FRLS PVC insulated copper conductor, single core cable in surface/ recessed medium class PVC conduit as required
| 1.14.2 | 2 X 2.5 sq. mm + 1 X 2.5 sq. mm earth wire | mtr | 275 | 150 | 41250
| 1.14.4 | 2 X 6 sq. mm + 1 X 6 sq. mm earth wire | mtr | 439 | 40 | 17560
4 | 1.24 | Supplying and fixing following modular switch/ socket on the existing modular plate & switch box including connections but excluding modular plate etc. as required.
| 1.24.1 | 5/6 amps switch | each | 103 | 4 | 412
| 1.24.3 | 15/16 amp switch | each | 156 | 12 | 1872
| 1.24.4 | 3 pin 5/6 amp socket outlet | each | 122 | 4 | 488
| 1.24.5 | 6 pin 15/16 amp socket outlet | each | 197 | 12 | 2364
5 | 1.25 | Supplying and fixing two module stepped type electronic fan regulator on the existing modular plate switch box including connections but excluding modular plate etc. as required. | each | 369 | 4 | 1476
6 | 1.27 | Supplying and fixing following size/ modules, GI box along with modular base & cover plate for modular switches in recess etc as required.
| 1.27.1 | 1 or 2 Module (75mmX75mm) | each | 298 | 8 | 2384
| 1.27.3 | 4 Module (125mmX75mm) | each | 343 | 4 | 1372
| 1.27.6 | 12 Module (200mmX150mm) | each | 547 | 2 | 1094
7 | 1.28 | Supplying and fixing following Modular base & cover plate on existing modular metal boxes etc. as required.
| 1.28.1 | 1 or 2 Module | each | 133 | 8 | 1064
| 1.28.3 | 4 Module | each | 158 | 4 | 632
| 1.28.6 | 12 Module | each | 272 | 2 | 544
8 | 1.44 | Installation, testing and commissioning of ceiling fan, including wiring the down rods of standard length (upto 30 cm) with 1.5 sq. mm FRLS PVC insulated, copper conductor, single core cable etc. as required. | Metre | 171 | 6 | 1026
9 | 19.1 | Supply ,installation ,testing and commissioning of 1200 mm sweep ,BEE 5 Star rated, ceiling fan with brushless direct curretnt(BLDC) Motor | each | 2730 | 4 | 10920
10 | A-1 | Supplying fitting and fixing of Electric Storage Water Heater 10 L capacity.( Havells make -Puro Turbo Dx.item code-. GHWAPXTPI010) | each | 14794 | 8 | 118352
11 | A-2 | Supplying with installation testing and commissioning of Hi -- wall 4 star rating non ducted split inverter type air conditioner of the following capacity with cordless remote complete with indoor and outdoor unit, copper pipe and electrical connection as approved by the Deptt.)up to 5 m between the room unit and out door unit as directed by the department.
|  | 1.5 T capacity Haier make | each | 60887 | 4 | 243548
|  |  |  | Total | Rs. | 521703
(Rupees five lakh twenty one thousand sven hundred three)only

## E. Statement
Analysis of rate -- 1
Supplying fitting and fixing of Electric Storage Water Heater 10 L capacity.( Havells make -Puro Turbo Dx.item code-. GHWAPXTPI010)
ICD No | Description | Unit | Qty | Rate Rs. | Amount (Rs.)
MATERIALS
A | Electric Storage Water Heater 10 L capacity.( Havells make -Puro Turbo Dx) MRP @15350.00 discount @ 20 % | each | 1 | 12280 | 12280
| Add Cartage @1 % |  |  | Rs. | 122.8
| Total A |  |  | Rs. | 12402.8
B | Labour
1001 | Wireman | day | 0.2 | 806 | 161.2
1007 | Khallasi | day | 0.2 | 663 | 132.6
| TOTAL |  |  | Rs. | 293.8
| Add 12% GST (MF = 0.1405) |  |  | Rs. | 41.28
| TOTAL |  |  | Rs. | 12737.88
| OVERHEADS & PROFIT @ 15 % |  | 0.15 | Rs. | 1910.68
| TOTAL |  |  | Rs. | 14648.56
| Adding LWC 1% |  | 1% | Rs. | 146.49
| Total |  |  | Rs. | 14795.05
| Say, |  |  | Rs. | 14795
Analysis of rate -- 2
Supplying with installation testing and commissioning of Hi -- wall 4 star rating non ducted split inverter type air conditioner of the following capacity with cordless remote complete with indoor and outdoor unit, copper pipe and electrical connection as approved by the Deptt.)up to 5 m between the room unit and out door unit as directed by the department.
ICD No | Description | Unit | Qty | Rate Rs. | Amount (Rs.)
MATERIALS
A | 1.5 T capacity Haier make .Series-Kinochi ,Model-HSU18K-PYG4B(INV) MRP @ 64670.00 discount @20% | each | 1 | 51736 | 51736
| Add Cartage @1 % |  |  | Rs. | 517.36
| Total A |  |  | Rs. | 52253.36
B | Labour
1001 | Wireman | day | 0.1 | 806 | 80.6
1007 | Khallasi | day | 0.1 | 663 | 66.3
| TOTAL |  |  | Rs. | 146.9
| Add 12% GST (MF = 0.1405) |  |  | Rs. | 20.64
| TOTAL |  |  | Rs. | 52420.9
| OVERHEADS & PROFIT @ 15 % |  | 0.15 | Rs. | 7863.14
| TOTAL |  |  | Rs. | 60284.04
| Adding LWC 1% |  | 1% | Rs. | 602.84
| Total |  |  | Rs. | 60886.88
| Say, |  |  | Rs. | 60887