## Cover
GOVT OF ASSAM
PUBLIC WORKS DEPARTMENT
(BUILDING WINGS)
| Name of Work | :-
| Name of Circle | :- | Jorhat Building Circle, Jorhat
| Name of Division | :- | PW(B&NH)D, Golaghat District Territorial Building Division, Golaghat.
| Name of Sub- Division | :- | PW(B&NH)D, Bokakhat & Dergaon Territorial Building Sub-Division, Bokakhat.
| Estimated Amount | :-

## Report
GOVERNMENT OF ASSAM PUBLIC WORKS DEPARTMENT (BUILDING WINGS)
Name of Work |  | : | Repairing and Renovation of Circuit House at Bokakhat Co District under Golaghat District
Name of Circle : |  | : | Jorhat Building Circle, Jorhat
Name of Division:- |  | : | PW(B&NH)D, Golaghat District Territorial Building Division, Golaghat.
Name of Sub-Division:- |  | : | PW(B&NH)D, Bokakhat & Dergaon Territorial Building Sub- Division, Bokakhat
Estimated Amount |  | :
This estimate has been prepared to show the probable cost for construction of the above noted work.
R E P O R T
Location :
Circuit House, Bokakhat.
Necessity: The Circuit House, Bokakhat is an important Government accommodation facility used for the stay of Government officers, dignitaries, visiting officials and other authorised guests during their official visits to Bokakhat and adjoining areas. The existing building requires necessary repair and renovation to improve its safety, functionality and overall conditions. Accordingly, this estimate has been prepared for proper functioning of the building.
Provisions:
This estimate contains the following provisions:-
1 Repairing and Renovation of Circuit House RCC G+1 First Floor A/Type Residential Building, Kitchen , Dormitory and Cottage (Guest Room
2 Sanitary and Water Supply Fitting works
3 Electrical Works.
4 Installation of Solar Street Lights.
This estimate is based on CPWD Plinth area Rate 2021 and CPWD schedule of Rate (Building) DSR Vol. 1 & Vol. 2 for the year 2021 and E & M (for Electrical) for the year 2022. The provision for Contingencies @5%, Premium is also considered as per norms. All works will be carried out as per PWD general specifications current in the state and as per IS code of practice.

## Abstract
ABSTRACT OF COST
PARTICULARS |  |  |  |  | Estimated Amount
1. Repairing and Renovation Works….................. |  |  |  | =
2. Sanitary and WaterSupply Fittings…................ |  |  |  | =
3. Cost of Electrification Works.………………… |  |  |  | =
4. Installation of Solar Street lights…............................. |  |  |  | =
Total (A) |  |  |  | =
Add 6.33% GST |  |  |  | =
Total (B) |  |  |  | =
Quotation Items:
1. Modular Kitchen….......................................... |  |  |  | =
2. Furniture…....................................................... |  |  |  | =
Total (C) |  |  |  | =
Add Contigency 5% |  |  |  | =
Grand Total |  |  |  | = |  | 4898500
SAY |  |  |  | =
COPY CELLS=> | 1 | one | 2 | two | 3 | three | 4 | four | 5 | five | 6 | six | 7 | seven | 8 | eight | 9 | nine | 10 | ten | 11 | eleven | 12 | twelve | 13 | thirteen | 14 | fourteen | 15 | fifteen | 16 | sixteen | 17 | seventeen | 18 | eighteen | 19 | nineteen | <=COPY CELLS | WORDS-> | CRORE | LAKH | 48 | THOUSAND | HUNDRED | TENS | PAISE | <= IN WORDS

## Rennovation BOQ
ITEM NO. | Sl No | DESCRIPTION OF ITEM | [6 empty] | Qty | UNIT | RATE Rs | AMOUNT
1 | 15.7 | Demolishing brick work manually/ by mechanical means including stacking of serviceable material and disposal of unserviceable material within 50 metres lead as per direction of Engineer-in-charge.15.7.4 in cement mortar | [6 empty] | 1.58 | Cum | 1698.45
2 | 15.23.1 | Dismantling tile work in floors and roofs laid in cement mortar including stacking material within 50 metres lead. 15.23.1 For thickness of tiles 10 mm to 25 mm | [7 empty] | Sqm | 60.5
3 | 15.28 | Dismantling roofing including ridges, hips, valleys and gutters etc., and stacking the material within 50 metres lead of: 15.28.1G.S. Sheet | [6 empty] | 3.57 | Sqm | 136
4 | 2.25 | Filling available excavated earth (excluding rock) in trenches, plinth, sides of foundations etc. in layers not exceeding 20cm in depth, consolidating each deposited layer by ramming and watering, lead up to 50 m and lift upto 1.5 m. | [6 empty] | 13.01 | Cum | 253.95
5 | 11.2 | Dry brick on edge flooring in required pattern with bricks of class designation 7.5 on a bed of 12 mm mud mortar, including filling joints with Jamuna sand, with common burnt clay non modular bricks. | [6 empty] | 9.9 | Sqm | 733.3
6 | 11.5 | 62 mm thick cement concrete flooring with concrete hardener topping, under layer 50 mm thick cement concrete 1:2:4 (1 cement : 2 coarse sand : 4 graded stone aggregate 20mm nominal size) and top layer 12mm thick cement hardener consisting of mix 1:2 (1 cement hardener mix : 2 graded stone aggregate, 6mm nominal size) by volume, hardening compound mixed @ 2 litre per 50 kg of cement or as per manufacture’s specifications. This includes cost of cement slurry, but excluding the cost of nosing of steps etc. complete. | [6 empty] | 9.9 | Sqm | 928.65
7 | 11.41 | Providing and laying vitrified floor tiles in different sizes (thickness to be specified by the manufacturer) with water absorption less than 0.08% and conforming to IS: 15622, of approved make, in all colours and shades, laid on 20mm thick cement mortar 1:4 (1 cement : 4 coarse sand), jointing with grey cement slurry @ 3.3 kg/ sqm including grouting the joints with white cement and matching pigments etc., complete. 11.41.2 Size of Tile 600x600 mm. | [7 empty] | Sqm | 1416.65
8 | 8.31 | Providing and fixing Ist quality ceramic glazed wall tiles conforming to IS: 15622 (thickness to be specified by the manufacturer), of approved make, in all colours, shades except burgundy, bottle green, black of any size as approved by Engineer-in-Charge, in skirting, risers of steps and dados, over 12 mm thick bed of cement mortar 1:3 (1 cement : 3 coarse sand) and jointing with grey cement slurry @ 3.3kg per sqm, including pointing in white cement mixed with pigment of matching shade complete. | [7 empty] | Sqm | 1063.45
9 | 13.26 | Providing and applying plaster of paris putty of 2 mm thickness over plastered surface to prepare the surface even and smooth complete. | [6 empty] | 559.89 | Sqm | 214.3
10 | 13.85 | Applying priming coats with primer of approved brand and manufacture, having low VOC (Volatile Organic Compound ) content 13.85.3 With water thinnable cement primer on wall surface having VOC content less than 50 grams/litre | [6 empty] | 2400 | Sqm | 64.45 | [5 empty] | 3.2 |  |  |  | 9.75*2*3.2 |  |  |  | 21.5 | 13 | 3.2
11 | 13.83 | Wall painting with premium acrylic emulsion paint of interior grade, having VOC (Volatile Organic Compound ) content less than 50 grams/ litre of approved brand and manufacture, including applying additional coats wherever required to achieve even shade and colour. 13.83.2 Two coats | [6 empty] | 1768.2 | Sqm | 121.55 |  |  |  |  | 2.15 | 1.5 | [7 empty] | 21.5 | 13 | 3.2
12 | 13.48A | Finishing walls with 100% Premium acrylic emulsion paint having VOC less than 50 gm/litre and UV resistance as per IS 15489:2004, Alkali & fungal resistance, dirt resistance exterior paint of required shade (Company Depot Tinted) with silicon additives. 13.48A.1 New work (Two or more coats applied @ 1.43 litre/ 10 sqm. Over and including priming coat of exterior primer applied @ 0.90 litre/10 sqm. | [7 empty] | Sqm | 154.45
13 | [9 empty] | each
14
15 | [9 empty] | Sqm
16 | 10.17 | Providing and fixing M.S. fan clamp type I or II of 16 mm dia M.S. bar, bent to shape with hooked ends in R.C.C. slabs or beams during laying, including painting the exposed portion of loop, all as per standard design complete. | [6 empty] | 2 | Each | 185.95
17 | 10.14 | Providing and fixing pressed steel door frames conforming to IS: 4351, manufactured from commercial mild steel sheet of 1.60 mm thickness, including hinges, jamb, lock jamb, bead and if required angle threshold of mild steel angle of section 50x25 mm, or base ties of 1.60 mm, pressed mild steel welded or rigidly fixed together by mechanical means, including M.S. pressed butt hinges 2.5 mm thick with mortar guards, lock strike-plate and shock absorbers as specified and applying a coat of approved steel primer after pre-treatment of the surface as directed by Engineer-in-charge: 10.14.1.1 Fixing with adjustable lugs with split end tail to each jamb | [6 empty] | 10.5 | Rm | 444.5
18 | 9.2 | Providing and fixing ISI marked flush door shutters conforming to IS : 2202 (Part I) decorative type, core of block board construction with frame of 1st class hard wood and well matched teak 3 ply veneering with vertical grains or cross bands and face veneers on both faces of shutters. 9.20.1 35 mm thick including ISI marked Stainless Steel butt hinges with necessary screws. | [6 empty] | 4.2 | Sqm | 3086.1
19 | 9.96 | Providing and fixing aluminium sliding door bolts, ISI marked anodised (anodic coating not less than grade AC 10 as per IS : 1868), transparent or dyed to required colour or shade, with nuts and screws etc. complete 9.96.1 300x16 mm | [6 empty] | 4 | Each | 260.3
20 | 9.97 | Providing and fixing aluminium tower bolts, ISI marked, anodised (anodic coating not less than grade AC 10 as per IS : 1868 ) transparent or dyed to required colour or shade, with necessary screws etc. complete : 9.97.1 300x10 mm | [6 empty] | 2 | Each | 117.65
21 | 9.1 | Providing and fixing aluminium handles, ISI marked, anodised (anodic coating not less than grade AC 10 as per IS : 1868) transparent or dyed to required colour or shade, with necessary screws etc. complete 9.100.1 125 mm | [6 empty] | 2 | Each | 60.05
22 | 9.119 | Providing and fixing factory made P.V.C. door frame of size 50x47 mm with awall thickness of 5 mm, made out of extruded 5mm rigid PVC foam sheet, mitred at corners and joined with 2 Nos of 150 mm long brackets of 15x15 mm M.S. square tube, the vertical door frame profiles to be reinforced with 19x19 mm M.S. square tube of 19 gauge, EPDM rubber gasket weather seal to be provided through out the frame. The door frame to be fixed to the wall using M.S. screws of 65/100 mm size, complete as per manufacturer’s specification and direction of Engineerin- Charge. | [6 empty] | 69.3 | R.M | 408.25
23 | 9.12 | Providing and fixing factory made panel PVC door shutter consisting of frame made out of M.S. tubes of 19 gauge thickness and size of 19 mm x 19 mm for styles and 15x15 mm for top & bottom rails. M.S. frame shall have a coat of steel primers of approved make and manufacture.M.S. frame covered with 5 mm thick heat moulded PVC 'C' channel of size 30 mm thickness, 70 mm width out of which 50 mm shall be flat and 20 mm shall be tapered in 45 degree angle on both side forming styles and 5 mm thick, 95 mm wide PVC sheet out of which 75mm shall be flat and 20 mm shall be tapered in 45 degree on the inner side to form top and bottom rail and 115 mm wide PVC sheet out of which 75 mm shall be flat and 20 mm shall be tapered on both sides to form lock rail. Top, bottom and lock rails shall be provided both side of the panel. 10 mm (5 mm x 2 ) thick, 20 mm wide cross PVC sheet be provided as gap insert for top rail & bottom rail, paneling of 5 mm thick both side PVC sheet to be fitted in the M.S. frame welded/ sealed to the styles & rails with 7 mm (5 mm+2 mm) thick x 15 mm wide PVC sheet beading on inner side, and joined together with solvent cement adhesive. An additional 5 mm thick PVC strip of 20 mm width is to be stuck on the interior side of the 'C' Channel using PVC solvent adhesive etc. complete as per direction of Engineer-in-charge, manufacturer's specification & drawing. 9.120.1 30 mm thick plain PVC door shutters | [6 empty] | 22.05 | Sqm | 2455.1
24 | 10.16 | Steel work in built up tubular (round, square or rectangular hollow tubes etc.) trusses etc., including cutting, hoisting, fixing in position and applying a priming coat of approved steel primer, including welding and bolted with special shaped washers etc. complete. 10.16.2 Hot finished seamless type tubes (60x60x3.2) | [6 empty] | 281 | Kg | 168.95
25 | 12.50 | Providing and fixing precoated galvanised iron profile sheets (size, shape and pitch of corrugation as approved by Engineer-in-charge) 0.50 mm (+ 0.05 %) total coated thickness with zinc coating 120 grams per sqm as per IS: 277, in 240 mpa steel grade, 5-7 microns epoxy primer on both side of the sheet and polyester top coat 15-18 microns. Sheet should have protective guard film of 25 microns minimum to avoid scratches during transportation and should be supplied in single length upto 12 metre or as desired by Engineer in-charge. The sheet shall be fixed using self drilling /self tapping screws of size (5.5x 55 mm) with EPDM seal, complete upto any pitch in horizontal/ vertical or curved surfaces, excluding the cost of purlins, rafters and trusses and including cutting to size and shape wherever required. | [6 empty] | 237.2 | sqm | 671.55 | [5 empty] | 2.5
26 | 12.4.2 | Providing ridges or hips of width 60 cm overall width plain G.S. sheet fixed with polymer coated J or L hooks, bolts and nuts 8 mm dia G.I. limpet and bitumen washers complete. 12.4.2 / 0.63 mm thick with zinc coating not less than 275 gm/m2 | [6 empty] | 20.5 | Rm | 750.85
27 | 12.52 | Providing and fixing tiled false ceiling of specified materials of size 595x595 mm in true horizontal level, suspended on inter locking metal grid of hot dipped galvanized steel sections ( galvanized @ 120 grams/ sqm, both side inclusive) consisting of main "T" runner with suitably spaced joints to get required length and of size 24x38 mm made from 0.30 mm thick (minimum) sheet, spaced at 1200 mm center to center and cross "T" of size 24x25 mm made of 0.30 mm thick (minimum) sheet, 1200 mm long spaced between main "T" at 600 mm center to center to form a grid of 1200x600 mm and secondary cross "T" of length 600 mm and size 24x25 mm made of 0.30 mm thick (minimum) sheet to be interlocked at middle of the 1200x600 mm panel to form grids of 600x600 mm and wall angle of size 24x24x0.3 mm and laying false ceiling tiles of approved texture in the grid including, required cutting/making, opening for services like diffusers, grills, light fittings, fixtures, smoke detectors etc. Main"T" runners to be suspended from ceiling using GI slotted cleats ofsize 27 x 37 x 25 x1.6 mm fixed to ceiling with 12.5 mm dia and 50mm long dash fasteners, 4 mm GI adjustable rods with galvanisedbutterfly level clips of size 85 x 30 x 0.8 mm spaced at 1200 mmcenter to center along main T, bottom exposed width of 24 mm of allT-sections shall be pre-painted with polyester paint, all complete forall heights as per specifications, drawings and as rected byEngineer-in-charge. 12.52.3 12.5 mm thick square edge PVC Laminated Gypsum Tile of size 595x595 mm, made of Gypsum plasterboard, manufactured from natural gypsum as per IS 2095 part I and laminated with white 0.16mm thick fire retardant PVC film on the face side and 12micron metalized polyester on the back side with all edges sealed with | [6 empty] | 146.92 | Sqm | 1948.95
28 | 16.78 | Construction of granular sub-base by providing close graded Material conforming to specifications, mixing in a mechanical mix plant at OMC, carriage of mixed material by tippers to work site, for all leads & lifts, spreading in uniform layers of specified thickness with motor grader on prepared surface and compacting with vibratory power roller to achieve the desired density, complete as per specifications and directions of Engineer-in-Charge. 16.78.1 With material conforming to Grade-I (size range 75 mm to 0.075 mm) having CBR Value-30 | [7 empty] | Cum | 2658.1
29 | 16.68 | Providing and laying 60mm thick factory made cement concrete interlocking paver block of M -30 grade made by block making machine with strong vibratory compaction, of approved size, design & shape, laid in required colour and pattern over and including 50mm thick compacted bed of coarse sand, filling the joints with line sand etc. all complete as per the direction of Engineer-in-charge. | [7 empty] | Sqm | 951
Total =
SAY=
| COPY CELLS=> | 1 | one | 2 | two | 3 | three | 4 | four | 5 | five | 6 | six | 7 | seven | 8 | eight | 9 | nine | 10 | ten | 11 | eleven | 12 | twelve | 13 | thirteen | 14 | fourteen | 15 | fifteen | 16 | sixteen | 17 | seventeen | 18 | eighteen | 19 | nineteen | <=COPY CELLS | WORDS-> | CRORE | LAKH | THOUSAND | HUNDRED | TENS | PAISE | <= IN WORDS

## Rennovation Measurement
Name of Work :- Repairing and Renovation of Circuit House at Bokakhat Co District under Golaghat District
(Rates are quoted from DSR (civil) of 2021)
DETAIL ESTIMATE
SL. No. | CODE NO | PARTICULARS | [7 empty] | QTY | Unit | RATE | AMOUNT
1 | 15.7 | Demolishing brick work manually/ by mechanical means including stacking of serviceable material and disposal of unserviceable material within 50 metres lead as per direction of Engineer-in-charge.15.7.4 in cement mortar
|  | In cement mortar | 1 | x | 10.45 | x | 0.122 | x | 0.78 |  | Cum
|  | In cement mortar | 1 | x | 2.3 | x | 0.122 | x | 2.1 |  | Cum
|  | Total | [8 empty] | Cum | 1698.45
2 | 15.23.1 | Dismantling tile work in floors and roofs laid in cement mortar including stacking material within 50 metres lead. 15.23.1 For thickness of tiles 10 mm to 25 mm
|  | Ground floor.Toilet | 3 | x | 3.15 |  |  | x | 1.45 |  | Sqm
|  | Ground floor.Toilet | 1 | x | 2.05 |  |  | x | 1.45 |  | Sqm
|  | Ground floor.Toilet | 3 | x | 9.2 |  |  | x | 1.5 |  | Sqm
|  | Ground floor.Toilet | 1 | x | 7 |  |  | x | 2.1 |  | Sqm
|  | First floor.Toilet | 4 | x | 3.8 |  |  | x | 1.8 |  | Sqm
|  | First floor.Toilet | 4 | x | 11.2 |  |  | x | 2.1 |  | Sqm
|  | A-Type Cottage Room 1 | 1 | x | 5 |  |  | x | 7.5 |  | Sqm
|  | A-Type Cottage Room 2 | 1 | x | 2.2 |  |  | x | 2.5 |  | Sqm
|  | Total | [8 empty] | Sqm | 60.5
3 | 15.28 | Dismantling roofing including ridges, hips, valleys and gutters etc., and stacking the material within 50 metres lead of: 15.28.1G.S. Sheet
|  | G.S. Sheet | 2 | x | 2.1 |  |  | x | 0.85 |  | Sqm
|  | Total | [8 empty] | Sqm | 136
4 | 2.25 | Filling available excavated earth (excluding rock) in trenches, plinth, sides of foundations etc. in layers not exceeding 20cm in depth, consolidating each deposited layer by ramming and watering, lead up to 50 m and lift upto 1.5 m.
|  | Plinth & trenches | 1 | x | 7.7 | x | 2.6 | x | 0.65 |  | Cum
|  | Total | [8 empty] | Cum | 253.95
5 | 11.2 | Dry brick on edge flooring in required pattern with bricks of class designation 7.5 on a bed of 12 mm mud mortar, including filling joints with Jamuna sand, with common burnt clay non modular bricks.
|  | Flooring area | 1 | x | 6 |  |  | x | 1.65 |  | Sqm
|  | Total | [8 empty] | Sqm | 733.3
6 | 11.5 | 62 mm thick cement concrete flooring with concrete hardener topping, under layer 50 mm thick cement concrete 1:2:4 (1 cement : 2 coarse sand : 4 graded stone aggregate 20mm nominal size) and top layer 12mm thick cement hardener consisting of mix 1:2 (1 cement hardener mix : 2 graded stone aggregate, 6mm nominal size) by volume, hardening compound mixed @ 2 litre per 50 kg of cement or as per manufacture’s specifications. This includes cost of cement slurry, but excluding the cost of nosing of steps etc. complete.
|  | Flooring area | 1 | x | 6 |  |  | x | 1.65 |  | Sqm
|  | Total | [8 empty] | Sqm | 928.65
7 | 11.41 | Providing and laying vitrified floor tiles in different sizes (thickness to be specified by the manufacturer) with water absorption less than 0.08% and conforming to IS: 15622, of approved make, in all colours and shades, laid on 20mm thick cement mortar 1:4 (1 cement : 4 coarse sand), jointing with grey cement slurry @ 3.3 kg/ sqm including grouting the joints with white cement and matching pigments etc., complete. 11.41.2 Size of Tile 600x600 mm.
|  | Existing Kitchen | 1 | x | 6 |  |  | x | 3.55 |  | Sqm
|  | Chawkidar room | 1 | x | 2.95 |  |  | x | 3.6 |  | Sqm
|  | Verandah | 1 | x | 4.25 |  |  | x | 7.5 |  | Sqm
|  | Ground floor toilet | 3 | x | 3.15 |  |  | x | 1.45 |  | Sqm
|  | Ground floor toilet | 1 | x | 2.05 |  |  | x | 1.45 |  | Sqm
|  | First floor toilet | 4 | x | 3.8 |  |  | x | 1.8 |  | Sqm
|  | Dormitory | 1 | x | 9.15 |  |  | x | 6 |  | Sqm
|  | Dormitory portion | 1 | x | 6.4 |  |  | x | 3.5 |  | Sqm
|  | Dormitory portion | 1 | x | 6.4 |  |  | x | 1.85 |  | Sqm
|  | Dormitory Front step | 4 | x | 3.3 |  |  | x | 0.35 |  | Sqm
|  | Dormitory Front step | 4 | x | 3.3 |  |  | x | 0.16 |  | Sqm
|  | A-Type Cottage Room 1 | 1 | x | 5 |  |  | x | 7.5 |  | Sqm
|  | A-Type Cottage Room 2 | 1 | x | 2.2 |  |  | x | 2.5 |  | Sqm
|  | Total | [8 empty] | Sqm | 1416.65
8 | 8.31 | Providing and fixing Ist quality ceramic glazed wall tiles conforming to IS: 15622 (thickness to be specified by the manufacturer), of approved make, in all colours, shades except burgundy, bottle green, black of any size as approved by Engineer-in-Charge, in skirting, risers of steps and dados, over 12 mm thick bed of cement mortar 1:3 (1 cement : 3 coarse sand) and jointing with grey cement slurry @ 3.3kg per sqm, including pointing in white cement mixed with pigment of matching shade complete.
|  | Ground floor toilet | 3 | x | 9.2 |  |  | x | 1.5 |  | Sqm
|  | Ground floor toilet | 1 | x | 7 |  |  | x | 2.1 |  | Sqm
|  | First floor toilet | 4 | x | 11.2 |  |  | x | 2.1 |  | Sqm
|  | Dormitory toilet | 4 | x | 6.9 |  |  | x | 2.1 |  | Sqm
|  | A-Type Cottage Toilet wall | 2 | x | 2.1 |  |  | x | 1.5 |  | Sqm
|  | A-Type Cottage Toilet wall | 2 | x | 2.5 |  |  | x | 1.5 |  | Sqm
|  | Deduct , Door | -1 | x | 1.2 |  |  | x | 1.5 |  | Sqm
|  | Total | [8 empty] | Sqm | 1063.45
9 | 13.26 | Providing and applying plaster of paris putty of 2 mm thickness over plastered surface to prepare the surface even and smooth complete.
|  | Ground floor kitchen | 3 | x | 3.6 |  |  | x | 2.95 |  | Sqm
|  | Ground floor kitchen | 4 | x | 6 |  |  | x | 2.95 |  | Sqm
|  | Chawkidar room | 3 | x | 3.6 |  |  | x | 2.95 |  | Sqm
|  | Chawkidar room | 4 | x | 2.95 |  |  | x | 2.95 |  | Sqm
|  | Ded. Door | -2 | x | 2.1 |  |  | x | 1.3 |  | Sqm
|  | Ded. Window | -2 | x | 1.1 |  |  | x | 1.2 |  | Sqm
|  | Toilet wall | 3 | x | 9.2 |  |  | x | 1.5 |  | Sqm
|  | Toilet wall | 1 | x | 7 |  |  | x | 0.95 |  | Sqm
|  | First floor toilet | 4 | x | 11.2 |  |  | x | 0.95 |  | Sqm
|  | Vip room | 2 | x | 6.4 |  |  | x | 3.05 |  | Sqm
|  | Vip room | 2 | x | 4.7 |  |  | x | 3.05 |  | Sqm
|  | Vip room | 1 | x | 9.96 |  |  | x | 3.05 |  | Sqm
|  | Room 1 | 2 | x | 8.25 |  |  | x | 3.05 |  | Sqm
|  | Room 1 | 2 | x | 5.2 |  |  | x | 3.05 |  | Sqm
|  | Room 3 | 2 | x | 4.1 |  |  | x | 3.05 |  | Sqm
|  | Room 3 | 2 | x | 6.35 |  |  | x | 3.05 |  | Sqm
|  | Room 4 | 2 | x | 4.12 |  |  | x | 3.05 |  | Sqm
|  | Room 4 | 2 | x | 6.4 |  |  | x | 3.05 |  | Sqm
|  | Total | [8 empty] | Sqm | 214.3
10 | 13.85 | Applying priming coats with primer of approved brand and manufacture, having low VOC (Volatile Organic Compound ) content 13.85.3 With water thinnable cement primer on wall surface having VOC content less than 50 grams/litre
|  | Interior wall surface (Item 11) | 1 |  | 1768.2 | [5 empty] | Sqm
|  | Exterior wall surface (Item 12) | 1 |  | 631.8 | [5 empty] | Sqm
|  | Total | [8 empty] | Sqm | 64.45
11 | 13.83 | Wall painting with premium acrylic emulsion paint of interior grade, having VOC (Volatile Organic Compound ) content less than 50 grams/ litre of approved brand and manufacture, including applying additional coats wherever required to achieve even shade and colour. 13.83.2 Two coats
|  | Interior wall surfaces (as per BOQ provision) | 1 |  | 1768.2 | [5 empty] | Sqm
|  | Total | [8 empty] | Sqm | 121.55
12 | 13.48A | Finishing walls with 100% Premium acrylic emulsion paint having VOC less than 50 gm/litre and UV resistance as per IS 15489:2004, Alkali & fungal resistance, dirt resistance exterior paint of required shade (Company Depot Tinted) with silicon additives. 13.48A.1 New work (Two or more coats applied @ 1.43 litre/ 10 sqm. Over and including priming coat of exterior primer applied @ 0.90 litre/10 sqm.
|  | Existing kitchen | 3 | x | 3.6 |  |  | x | 2.95 |  | Sqm
|  | Existing kitchen | 4 | x | 6 |  |  | x | 2.95 |  | Sqm
|  | Chawkidar room | 3 | x | 3.6 |  |  | x | 2.95 |  | Sqm
|  | Chawkidar room | 4 | x | 2.95 |  |  | x | 2.95 |  | Sqm
|  | Ded. Door | -2 | x | 2.1 |  |  | x | 1.3 |  | Sqm
|  | Ded. Window | -2 | x | 1.1 |  |  | x | 1.2 |  | Sqm
|  | Toilet wall | 3 | x | 9.2 |  |  | x | 1.5 |  | Sqm
|  | Toilet wall | 1 | x | 7 |  |  | x | 0.95 |  | Sqm
|  | First floor toilet | 4 | x | 11.2 |  |  | x | 0.95 |  | Sqm
|  | Vip room | 2 | x | 6.4 |  |  | x | 3.05 |  | Sqm
|  | Vip room | 2 | x | 4.7 |  |  | x | 3.05 |  | Sqm
|  | Vip room | 1 | x | 9.96 |  |  | x | 3.05 |  | Sqm
|  | Room 1 | 2 | x | 8.25 |  |  | x | 3.05 |  | Sqm
|  | Room 1 | 2 | x | 5.2 |  |  | x | 3.05 |  | Sqm
|  | Room 3 | 2 | x | 4.1 |  |  | x | 3.05 |  | Sqm
|  | Room 3 | 2 | x | 6.35 |  |  | x | 3.05 |  | Sqm
|  | Room 4 | 2 | x | 4.12 |  |  | x | 3.05 |  | Sqm
|  | Room 4 | 2 | x | 6.4 |  |  | x | 3.05 |  | Sqm
|  | Balance exterior wall surface (as per BOQ) | 1 | x | 71.91 |  |  | x | 1 |  | Sqm
|  | Total | [8 empty] | Sqm | 154.45
13 | 15.12 | Dismantling doors, windows and clerestory windows (steel or wood) shutter including chowkhats, architrave, holdfasts etc. complete and stacking within 50 metres lead : 15.12.1Of area 3 sq. metres and below
|  | Door | 2 | [7 empty] | each
|  | Window | 4 | [7 empty] | each
|  | Ventilators | 5 | [7 empty] | each
|  | Total | [8 empty] | each | 302.7
14 | 9.1 | Providing wood work in frames of doors, windows, clerestory windows and other frames, wrought framed and fixed in position with hold fast lugs or with dash fasteners of required dia & length (hold fast lugs or dash fastener shall be paid for separately). 9.1.3 Kiln seasoned and chemically treated hollock wood
|  | Door, D1 | 1 | x | 5.4 | x | 0.075 | x | 0.1 |  | cum
|  | W1 | 4 | x | 6.6 | x | 0.08 | x | 0.1 |  | cum
|  | V | 5 | x | 2.7 | x | 0.08 | x | 0.1 |  | cum
|  | Total | [8 empty] | cum | 74199.7
15 | 9.5 | Providing and fixing panelled or panelled and glazed shutters for doors, windows and clerestory windows, fixing with butt hinges of required size with necessary screws, excluding panelling which will be paid for separately, all complete as per direction of Engineer-in-charge. (Note:- Butt hinges and necessary screws shall be paid separately) 9.5.2 Kiln seasoned and chemically treated hollock wood 9.5.2.1 35 mm thick shutters
|  | Door, D1 | 1 | x | 1.2 |  |  | x | 2.1 |  | sqm
|  | W1 | 4 | x | 1.5 |  |  | x | 1.8 |  | sqm
|  | V | 5 | x | 1.5 |  |  | x | 0.45 |  | sqm
|  | Total | [8 empty] | Sqm | 2511.95
16 | 10.17 | Providing and fixing M.S. fan clamp type I or II of 16 mm dia M.S. bar, bent to shape with hooked ends in R.C.C. slabs or beams during laying, including painting the exposed portion of loop, all as per standard design complete.
|  | Fan clamps | 2 | [7 empty] | Each
|  | Total | [8 empty] | Each | 185.95
17 | 10.14 | Providing and fixing pressed steel door frames conforming to IS: 4351, manufactured from commercial mild steel sheet of 1.60 mm thickness, including hinges, jamb, lock jamb, bead and if required angle threshold of mild steel angle of section 50x25 mm, or base ties of 1.60 mm, pressed mild steel welded or rigidly fixed together by mechanical means, including M.S. pressed butt hinges 2.5 mm thick with mortar guards, lock strike-plate and shock absorbers as specified and applying a coat of approved steel primer after pre-treatment of the surface as directed by Engineer-in-charge: 10.14.1.1 Fixing with adjustable lugs with split end tail to each jamb
|  | Steel door frame | 1 |  | 10.5 | [5 empty] | Rm
|  | Total | [8 empty] | Rm | 444.5
18 | 9.2 | Providing and fixing ISI marked flush door shutters conforming to IS : 2202 (Part I) decorative type, core of block board construction with frame of 1st class hard wood and well matched teak 3 ply veneering with vertical grains or cross bands and face veneers on both faces of shutters. 9.20.1 35 mm thick including ISI marked Stainless Steel butt hinges with necessary screws.
|  | Flush door shutters | 2 | x | 2.1 |  |  | x | 1 |  | Sqm
|  | Total | [8 empty] | Sqm | 3086.1
19 | 9.96 | Providing and fixing aluminium sliding door bolts, ISI marked anodised (anodic coating not less than grade AC 10 as per IS : 1868), transparent or dyed to required colour or shade, with nuts and screws etc. complete 9.96.1 300x16 mm
|  | Sliding door bolts | 4 | [7 empty] | Each
|  | Total | [8 empty] | Each | 260.3
20 | 9.97 | Providing and fixing aluminium tower bolts, ISI marked, anodised (anodic coating not less than grade AC 10 as per IS : 1868 ) transparent or dyed to required colour or shade, with necessary screws etc. complete : 9.97.1 300x10 mm
|  | Tower bolts | 2 | [7 empty] | Each
|  | Total | [8 empty] | Each | 117.65
21 | 9.1 | Providing and fixing aluminium handles, ISI marked, anodised (anodic coating not less than grade AC 10 as per IS : 1868) transparent or dyed to required colour or shade, with necessary screws etc. complete 9.100.1 125 mm
|  | Handles | 2 | [7 empty] | Each
|  | Total | [8 empty] | Each | 60.05
22 | 9.119 | Providing and fixing factory made P.V.C. door frame of size 50x47 mm with awall thickness of 5 mm, made out of extruded 5mm rigid PVC foam sheet, mitred at corners and joined with 2 Nos of 150 mm long brackets of 15x15 mm M.S. square tube, the vertical door frame profiles to be reinforced with 19x19 mm M.S. square tube of 19 gauge, EPDM rubber gasket weather seal to be provided through out the frame. The door frame to be fixed to the wall using M.S. screws of 65/100 mm size, complete as per manufacturer’s specification and direction of Engineerin- Charge.
|  | Toilet door Frame | 8 | x | 4.95 | [5 empty] | R.M
|  | Dormitory toilet door frame | 4 | x | 4.95 | [5 empty] | R.M
|  | Outside Toilet door frame | 2 | x | 4.95 | [5 empty] | R.M
|  | Total | [8 empty] | R.M | 408.25
23 | 9.12 | Providing and fixing factory made panel PVC door shutter consisting of frame made out of M.S. tubes of 19 gauge thickness and size of 19 mm x 19 mm for styles and 15x15 mm for top & bottom rails. M.S. frame shall have a coat of steel primers of approved make and manufacture.M.S. frame covered with 5 mm thick heat moulded PVC 'C' channel of size 30 mm thickness, 70 mm width out of which 50 mm shall be flat and 20 mm shall be tapered in 45 degree angle on both side forming styles and 5 mm thick, 95 mm wide PVC sheet out of which 75mm shall be flat and 20 mm shall be tapered in 45 degree on the inner side to form top and bottom rail and 115 mm wide PVC sheet out of which 75 mm shall be flat and 20 mm shall be tapered on both sides to form lock rail. Top, bottom and lock rails shall be provided both side of the panel. 10 mm (5 mm x 2 ) thick, 20 mm wide cross PVC sheet be provided as gap insert for top rail & bottom rail, paneling of 5 mm thick both side PVC sheet to be fitted in the M.S. frame welded/ sealed to the styles & rails with 7 mm (5 mm+2 mm) thick x 15 mm wide PVC sheet beading on inner side, and joined together with solvent cement adhesive. An additional 5 mm thick PVC strip of 20 mm width is to be stuck on the interior side of the 'C' Channel using PVC solvent adhesive etc. complete as per direction of Engineer-in-charge, manufacturer's specification & drawing. 9.120.1 30 mm thick plain PVC door shutters
|  | Toilet door Frame | 8 | x | 2.1 |  |  | x | 0.75 |  | Sqm
|  | Dormitory toilet door frame | 4 | x | 2.1 |  |  | x | 0.75 |  | Sqm
|  | Outside Toilet door frame | 2 | x | 2.1 |  |  | x | 0.75 |  | Sqm
|  | Total | [8 empty] | Sqm | 2455.1
24 | 10.16 | Steel work in built up tubular (round, square or rectangular hollow tubes etc.) trusses etc., including cutting, hoisting, fixing in position and applying a priming coat of approved steel primer, including welding and bolted with special shaped washers etc. complete. 10.16.2 Hot finished seamless type tubes (60x60x3.2)
|  | Tie | 10 | x | 2.6 | x | 5.62 |  |  |  | Kg
|  | Purlin | 3 | x | 8 | x | 5.62 |  |  |  | Kg
|  | Total | [8 empty] | Kg | 168.95
25 | 12.50 | Providing and fixing precoated galvanised iron profile sheets (size, shape and pitch of corrugation as approved by Engineer-in-charge) 0.50 mm (+ 0.05 %) total coated thickness with zinc coating 120 grams per sqm as per IS: 277, in 240 mpa steel grade, 5-7 microns epoxy primer on both side of the sheet and polyester top coat 15-18 microns. Sheet should have protective guard film of 25 microns minimum to avoid scratches during transportation and should be supplied in single length upto 12 metre or as desired by Engineer in-charge. The sheet shall be fixed using self drilling /self tapping screws of size (5.5x 55 mm) with EPDM seal, complete upto any pitch in horizontal/ vertical or curved surfaces, excluding the cost of purlins, rafters and trusses and including cutting to size and shape wherever required.
|  | Roof | 1 | x | 8 |  |  | x | 3 |  | sqm
|  | Dormitary roof | 2 | x | 20.5 |  |  | x | 5.2 |  | sqm
|  | Total | [8 empty] | sqm | 671.55
26 | 12.4.2 | Providing ridges or hips of width 60 cm overall width plain G.S. sheet fixed with polymer coated J or L hooks, bolts and nuts 8 mm dia G.I. limpet and bitumen washers complete. 12.4.2 / 0.63 mm thick with zinc coating not less than 275 gm/m2
|  | Roof | 1 |  | 20.5 | [5 empty] | Rm
|  | Total | [8 empty] | Rm | 750.85
27 | 12.52 | Providing and fixing tiled false ceiling of specified materials of size 595x595 mm in true horizontal level, suspended on inter locking metal grid of hot dipped galvanized steel sections ( galvanized @ 120 grams/ sqm, both side inclusive) consisting of main "T" runner with suitably spaced joints to get required length and of size 24x38 mm made from 0.30 mm thick (minimum) sheet, spaced at 1200 mm center to center and cross "T" of size 24x25 mm made of 0.30 mm thick (minimum) sheet, 1200 mm long spaced between main "T" at 600 mm center to center to form a grid of 1200x600 mm and secondary cross "T" of length 600 mm and size 24x25 mm made of 0.30 mm thick (minimum) sheet to be interlocked at middle of the 1200x600 mm panel to form grids of 600x600 mm and wall angle of size 24x24x0.3 mm and laying false ceiling tiles of approved texture in the grid including, required cutting/making, opening for services like diffusers, grills, light fittings, fixtures, smoke detectors etc. Main"T" runners to be suspended from ceiling using GI slotted cleats ofsize 27 x 37 x 25 x1.6 mm fixed to ceiling with 12.5 mm dia and 50mm long dash fasteners, 4 mm GI adjustable rods with galvanisedbutterfly level clips of size 85 x 30 x 0.8 mm spaced at 1200 mmcenter to center along main T, bottom exposed width of 24 mm of allT-sections shall be pre-painted with polyester paint, all complete forall heights as per specifications, drawings and as rected byEngineer-in-charge. 12.52.3 12.5 mm thick square edge PVC Laminated Gypsum Tile of size 595x595 mm...
|  | Ground floor kitchen | 1 | x | 6 |  |  | x | 3.6 |  | Sqm
|  | Chawkidar room | 1 | x | 3.6 |  |  | x | 2.95 |  | Sqm
|  | Verandah | 1 | x | 6 |  |  | x | 4.25 |  | Sqm
|  | Dormitory | 1 | x | 9.16 |  |  | x | 6 |  | Sqm
|  | Dormitory portion | 1 | x | 6.4 |  |  | x | 3.5 |  | Sqm
|  | Dormitory portion | 1 | x | 6.4 |  |  | x | 1.85 |  | Sqm
|  | Total | [8 empty] | Sqm | 1948.95
28 | 16.78 | Construction of granular sub-base by providing close graded Material conforming to specifications, mixing in a mechanical mix plant at OMC, carriage of mixed material by tippers to work site, for all leads & lifts, spreading in uniform layers of specified thickness with motor grader on prepared surface and compacting with vibratory power roller to achieve the desired density, complete as per specifications and directions of Engineer-in-Charge. 16.78.1 With material conforming to Grade-I (size range 75 mm to 0.075 mm) having CBR Value-30
|  | Granular sub-base bed (21.50m x 11.00m) | 1 | x | 21.5 | x | 11 | x | 0.1 |  | Cum
|  | Total | [8 empty] | Cum | 2658.1
29 | 16.68 | Providing and laying 60mm thick factory made cement concrete interlocking paver block of M -30 grade made by block making machine with strong vibratory compaction, of approved size, design & shape, laid in required colour and pattern over and including 50mm thick compacted bed of coarse sand, filling the joints with line sand etc. all complete as per the direction of Engineer-in-charge.
|  | Paver block area (21.50m x 11.00m) | 1 | x | 21.5 |  |  | x | 11 |  | Sqm
|  | Total | [8 empty] | Sqm | 951
TOTAL OF CIVIL WORKS (A) =
TOTAL=
(Rupees twenty one lakh seventy eight thousand one hundred thirty one) only.

## AType Cottage
Name of Work :- Repairing and Renovation of Circuit House at Bokakhat Co District under Golaghat District
(Rates are quoted from DSR (civil) of 2021)
DETAIL ESTIMATE
SL. No. | CODE NO | PARTICULARS | [7 empty] | QTY | Unit | RATE | AMOUNT
1 | 9.1 | Providing wood work in frames of doors, windows, clerestory windows and other frames, wrought framed and fixed in position with hold fast lugs or with dash fasteners of required dia & length (hold fast lugs or dash fastener shall be paid for separately). 9.1.3 Kiln seasoned and chemically treated hollock wood
Quantity
|  | Door, D1 | 1 | x |  | x | 0.075 | x | 0.1 |  | cum
|  | W1 | 4 |  |  | x | 0.08 | x | 0.1 |  | cum
|  | V | 5 |  |  | x | 0.08 | x | 0.1 |  | cum
|  | Total | [8 empty] | cum | 74199.7
2 | 9.5 | Providing and fixing panelled or panelled and glazed shutters for doors, windows and clerestory windows, fixing with butt hinges of required size with necessary screws, excluding panelling which will be paid for separately, all complete as per direction of Engineer-in-charge. (Note:- Butt hinges and necessary screws shall be paid separately) 9.5.2 Kiln seasoned and chemically treated hollock wood 9.5.2.1 35 mm thick shutters
|  | Quantity | [11 empty] | -5
|  | Door, D1 | 1 | x | 1.2 |  |  | x | 2.1 |  | sqm |  |  | -3
|  | W1 | 4 | x | 1.5 |  |  | x | 1.8 |  | sqm
|  | V | 5 | x | 1.5 |  |  | x | 0.45 |  | sqm
|  | Total | [8 empty] | sqm | 2511.95
3 | 11.41 | Providing and laying vitrified floor tiles in different sizes (thickness to be specified by the manufacturer) with water absorption less than 0.08% and conforming to IS: 15622, of approved make, in all colours and shades, laid on 20mm thick cement mortar 1:4 (1 cement : 4 coarse sand), jointing with grey cement slurry @ 3.3 kg/ sqm including grouting the joints with white cement and matching pigments etc., complete. 11.41.2 Size of Tile 600x600 mm.
|  |  | 1 | x | 5 |  |  | x | 7.5 |  | sqm |  |  | -3
|  |  | 1 | x | 2.2 |  |  | x | 2.5 |  | sqm
|  | Total | [8 empty] | sqm | 1416.65
4 | 8.31 | Providing and fixing Ist quality ceramic glazed wall tiles conforming to IS: 15622 (thickness to be specified by the manufacturer), of approved make, in all colours, shades except burgundy, bottle green, black of any size as approved by Engineer-in-Charge, in skirting, risers of steps and dados, over 12 mm thick bed of cement mortar 1:3 (1 cement : 3 coarse sand) and jointing with grey cement slurry @ 3.3kg per sqm, including pointing in white cement mixed with pigment of matching shade complete.
|  |  | 2 | x | 2.1 |  |  | x | 1.5 |  | sqm |  |  | -3
|  |  | 2 | x | 2.5 |  |  | x | 1.5 |  | sqm
|  | Deduct , Door | -1 | x | 1.2 |  |  | x | 1.5 |  | sqm
|  | Total | [8 empty] | sqm | 1063.45
5 | 15.12 | Dismantling doors, windows and clerestory windows (steel or wood) shutter including chowkhats, architrave, holdfasts etc. complete and stacking within 50 metres lead : 15.12.1Of area 3 sq. metres and below | [14 empty] | 2.5
|  | Door | 2 | [7 empty] | each
|  | Window | 4 | [7 empty] | each
|  | Ventilators | 5 | [7 empty] | each
|  | TOTAL= | [8 empty] | each | 302.7
6 | 15.23 | Dismantling tile work in floors and roofs laid in cement mortar including stacking material within 50 metres lead. 15.23.1 For thickness of tiles 10 mm to 25 mm | [14 empty] | 2.5
|  |  | 1 | x | 5 |  |  | x | 7.5 |  | sqm
|  |  | 1 | x | 2.2 |  |  | x | 2.5 |  | sqm
|  | TOTAL= | [8 empty] | each | 60.5
TOTAL OF CIVIL WORKS (A) =
TOTAL=
15.23 Dismantling tile work in floors and roofs laid in cement mortar including
stacking material within 50 metres lead.
15.23.1 For thickness of tiles 10 mm to 25 mm
| COPY CELLS=> | 1 | one | 2 | two | 3 | three | 4 | four | 5 | five | 6 | six | 7 | seven | 8 | eight | 9 | nine | 10 | ten | 11 | eleven | 12 | twelve | 13 | thirteen | 14 | fourteen | 15 | fifteen | 16 | sixteen | 17 | seventeen | 18 | eighteen | 19 | nineteen | <=COPY CELLS | WORDS-> | CRORE | LAKH | THOUSAND | HUNDRED | TENS | PAISE | <= IN WORDS

## furniture
FURNITURE WORK
SL NO | ITEM NAME | QTY | UNIT | UNIT PRICE(RS) | TOTAL PRICE
F1 | **Supply, Fitting & Fixing of SINGLE WOODEN BED WITHOUT STORAGE** of following specification: Overall size approximately 1800–1850 mm (L) × 900–1050 mm (W) × 550–600 mm (H), with bed frame made of good quality engineered wood/particle board of approved make and finish, including headboard and footboard, suitable mattress support arrangement, necessary screws, fasteners, connectors, brackets, joining hardware and other accessories required for proper assembly and fixing, all exposed surfaces having smooth, durable and aesthetically appealing factory finish, complete in all respects as per approved sample, manufacturer's specifications and as directed by the Engineer-in-Charge. | 13 | each
F2 | Supply, Fitting & Fixing of SINGLE BED MATTRESS of following specification: Overall size 1900 mm (L) × 900 mm (W) × 75–125 mm thickness, conforming to IS 13489 (V3), Type-2 bed mattress with pocket-spring construction, cushioning/core layer of flexible polyurethane foam sheet, single core layer, quilted multi-layer foam mattress case with top quilting of Jacquard weave fabric of minimum 130 GSM, in red colour, including all necessary materials, workmanship, finishing and accessories, complete in all respects as per approved sample and manufacturer's specifications and as directed by the Engineer-in-Charge. Make: KURL-ON or approved equivalent. | 13 | each
F3 | Supply, Fitting & Fixing of HANDCRAFTED DINING TABLE SET of following specification: Rectangular dining table of overall size approximately 1.83 m (L) × 0.91 m (D) × 0.76 m (H), with table top and base made of Sheesham wood, brown colour finish, whole unit handcrafted, non-foldable, without storage and wheels, including 6 Nos. of matching dining chairs, complete assembly at consignee's premises/site at no extra cost, including all necessary fittings, hardware, accessories and workmanship, complete in all respects as per approved sample, manufacturer's specifications and as directed by the Engineer-in-Charge. | 2 | each
Total =
SAY=
| COPY CELLS=> | 1 | one | 2 | two | 3 | three | 4 | four | 5 | five | 6 | six | 7 | seven | 8 | eight | 9 | nine | 10 | ten | 11 | eleven | 12 | twelve | 13 | thirteen | 14 | fourteen | 15 | fifteen | 16 | sixteen | 17 | seventeen | 18 | eighteen | 19 | nineteen | <=COPY CELLS | WORDS-> | CRORE | LAKH | THOUSAND | HUNDRED | TENS | PAISE | <= IN WORDS

## Furniture analysis
RATE ANALYSIS FURNITURE WORKS
BOQ ITEM NO = F1
SL.NO. | Description |  |  | Unit | Quantity | Rate (Rs) | Amount (Rs) | Remarks
Details of Cost of One
1 | MATERIAL :
| Ruddhania Flexible Furnitures Single Wooden Bed with Headboard and Footboard Ruddhania Flexible Furnitures (RUDDHANIA SINGLE WOODEN BED 09) |  |  | Each | 1 | 7900
| Add Carring Charge |  |  | L.S. | 25 | 2.12
2 | TOTAL
3 | TOTAL | [6 empty] | Y
| Add COPH | 15% | on "Y"
4 | TOTAL | [6 empty] | Z
| Add Cess @ | 1% | on "Z"
5 | COST OF ONE | 1 |  | EACH
BOQ ITEM NO = F2
SL.NO. | Description |  |  | Unit | Quantity | Rate (Rs) | Amount (Rs) | Remarks
Details of Cost of One
1 | MATERIAL :
| KURL-ON 900 mm / 2.95 ft (Single Bed |  |  | Each | 1 | 5603
| Add Carring Charge |  |  | L.S. | 25 | 2.12
2 | TOTAL
3 | TOTAL | [6 empty] | Y
| Add COPH | 15% | on "Y"
4 | TOTAL | [6 empty] | Z
| Add Cess @ | 1% | on "Z"
5 | COST OF ONE | 1 |  | EACH
BOQ ITEM NO = F3
SL.NO. | Description |  |  | Unit | Quantity | Rate (Rs) | Amount (Rs) | Remarks
Details of Cost of One
1 | MATERIAL :
| CHANDRA SHEKHAR EXPORTS Handcrafted Dining Table CHANDRA SHEKHAR EXPORTSR (CSE-TH71) |  |  | Each | 1 | 59320
| Add Carring Charge |  |  | L.S. | 25 | 2.12
2 | TOTAL
3 | TOTAL | [6 empty] | Y
| Add COPH | 15% | on "Y"
4 | TOTAL | [6 empty] | Z
| Add Cess @ | 1% | on "Z"
5 | COST OF ONE | 1 |  | EACH

## NDC
NON DUPLICITY CERTIFICATE
Sl No | Name of Work | Estimated Amount
1
Certify that the above work/project has not been taken up under any others scheme. This estimate is need rational and as per site condition at the time of framing with an extravagant .

## CS
COMPARATIVE STATEMENT (MODULAR KITCHEN)
Sl No. |  | 1 |  |  |  | 2 |  |  |  | 3 |  |  |  | Remarks
Name of the quotation holder with address |  | Royal Traders, Bokakhat |  |  |  | Om Narayani hardware, Bokakhat |  |  |  | Antique Orient Home decor, Guwahati
Sl No. | Description of items | Qnty. | Base Amount (in Rs.) | Amount with 18% GST (in Rs,) | Total Amount | Qnty. | Base Amount (in Rs.) | Amount with 18% GST (in Rs,) | Total Amount | Qnty. | Base Amount (in Rs.) | Amount with 18% GST (in Rs,) | Total Amount
1 | Modular kitchen | 1 | 474534 |  |  | 1 | 503814 |  |  | 1 | 693898 |  |  | Lowest Rate is indicate by (L1)
Total
Position |  |  |  |  | L1 |  |  |  | L2 |  |  |  | L3
| Junior Engineer, PW (B&NH)D |  |  |  |  | Asstt. Executive Engineer, PW (B&NH)D
| Bokakhat & Dergaon Territorial |  |  |  |  | Bokakhat & Dergaon Territorial
| Building Sub- Division, Bokakhat |  |  |  |  | Building Sub- Division, Bokakhat

## Cer 1
CERTIFICATE

## Cer 2
CERTIFICATE
This is to certify that the amount Rs. 48,98,500.00(Rupees forty eight lakh ninety eight thousand five hundred ) only for the work" Repairing and Renovation of of Circuit House at Bokakhat Co District under Golaghat District". This estimate is prepared as per requirement of the concerning authority and condition observing all pertaining rules, procedures, formalities and government norms current in the state .
I take full responsibility for any discrepancy/ irregularity and violation of any laws/rules.

## Check list
Draft Checklist for PWD files
A. For accordance of AA-related files
Sl. No. | Particulars | Notes of the Administrative Department
1 | Name of the project
2 | Location of the project
3 | Estimated amount
4 | Indicate the percentage of scheduled and non-scheduled items incorporated in the plan and estimate
5 | For building works: I. Cost per sqm
II. Comparison of these rates with other similar projects
III. Details such as plinth area, number of stories, etc.
6 | For road works: I. Cost per km
II. Comparison of these rates with other similar projects
III. Type of road- Earth/ Gravel/ Black top/ Concrete/ others
7 | Reason of the project being taken up: I. Name and designation of VIP/ Dignitary who recommended the project
II. Announced by HCM during the visit
III. Announced/ approved by Cabinet
IV. Suggested by department in public interest
8 | Whether all items including windows, doors, electrical items, bathroom fittings etc. are included in the estimate? (Y/N) | Yes
9 | Mention the scope/ components/ special features of the project (4-5 points)
10 | Whether the views of Value Engineering cell on the estimate have been incorporated in the estimate? (Y/N)
11 | Whether there is sufficient budget provision in the appropriate budget head? (Y/N)
12 | In case of revised AA, what is the subsequent increase in value of each revised AA compared to the original estimate?
13 | In case of revised AA, what is the physical and financial progress of the ongoing works?
14 | In case of revised AA, what is the reason for increase in amount: I. Change in scope of the project
II. Inclusion of items in BOQ, without change in scope of the project
III. Increase in quantity of items in BOQ, without change in scope of the project

## Sanitart Works
Detail Measurement of Sanitary & Water Supply Work
The estimate is prepared on the basis of DSR 2021 (CPWD)
Sl. No. | DSR No. | Description of Item | Unit | Quantity | Rate | Amount in Rs.
PART C-Sanitary Work
1 | 14.81 | Cutting holes of required size in brick masonry wall for fixing of exhaust fan including providing and fixing 300 mm dia PVC pipe conforming BIS -12818 and making good the same etc. complete as per direction of Engineer-in-charge. | each | 14 | 243.1
2 | 17.3 | Providing and fixing white vitreous china pedestal type water closet (European type) with seat and lid, 10 litre low level white vitreous china flushing cistern & C.P. flush bend with fittings & C.I. brackets, 40 mm flush bend, overflow arrangement with specials of standard make and mosquito proof coupling of approved municipal design complete, including painting of fittings and brackets, cutting and making good the walls and floors wherever required :
| 17.3.1 | W.C. pan with ISI marked white solid plastic seat and lid | each | 14 | 6941.3
3 | 17.7 | Providing and fixing wash basin with C.I. brackets, 15 mm C.P. brass pillar taps, 32 mm C.P. brass waste of standard pattern, including painting of fittings and brackets, cutting and making good the walls wherever require:
| 17.7.1 | White Vitreous China Wash basin size 630x450 mm with a pair of 15 mm C.P. brass pillar taps | each | 14 | 2275 |  | 2275
4 | 17.16A | Providing and fixing 8 mm dia C.P. / S.S. Jet with flexible tube upto 1 metre long with S.S. triangular plate to Eureopean type W.C. of quality and make as approved by Engineer - in - charge. | each | 14 | 299.35
5 | 17.22B | Providing and fixing CP Brass Single lever telephonic wall mixer of quality & make as approved by Engineer in charge. (a) 15 mm nominal dia | each | 14 | 6119.15
6 | 17.35 | Providing and fixing soil, waste and vent pipes :
| 17.35.1 | 100 mm dia
| 17.35.1.1 | Sand cast iron S&S pipe as per IS: 1729 | m | 50 | 1018.05
7 | 17.36 | Providing and filling the joints with spun yarn, cement slurry and cement mortar 1:2 (1 cement : 2 fine sand) in S.C.I./ C.I. Pipes :
| 17.36.2 | 100 mm dia pipe | each | 25 | 163.45
8 | 17.37 | Providing and fixing M.S. holder-bat clamps of approved design to Sand Cast iron/cast iron (spun) pipe embedded in and including cement concrete blocks 10x10x10 cm of 1:2:4 mix (1 cement : 2 coarse sand : 4 graded stone aggregate 20 mm nominal size), including cost of cutting holes and making good the walls etc.:
| 17.37.1 | For 100 mm dia pipe | each | 25 | 308.45
9 | 17.38 | Providing and fixing bend of required degree with access door, insertion rubber washer 3 mm thick, bolts and nuts complete.
| 17.38.1 | 100 mm dia
| 17.38.1.1 | Sand cast iron S&S as per IS - 1729 | each | 20 | 530.7
10 | 17.43 | Providing and fixing single equal plain junction of required degree with access door, insertion rubber washer 3 mm thick, bolts and nuts complete.
| 17.43.1 | 100x100x100 mm
| 17.43.1.1 | Sand cast iron S&S as per IS - 1729 | each | 15 | 671.2
11 | 17.72 | Providing and fixing PTMT liquid soap container 109 mm wide, 125 mm high and 112 mm distance from wall of standard shape with bracket of the same materials with snap fittings of approved quality and colour, weighing not less than 105 gms | each | 14 | 146.3
12 | 17.72 | Providing and fixing PTMT towel ring trapezoidal shape 215 mm long, 200 mm wide with minimum distances of 37 mm from wall face with concealed fittings arrangement of approved quality and colour, weighing not less than 88 gms. | each | 14 | 204.7
|  | Water Supply Work |  |  |  | -
12 | 18.7 | Providing and fixing Chlorinated Polyvinyl Chloride (CPVC) pipes, having thermal stability for hot & cold water supply, including all CPVC plain & brass threaded fittings, including fixing the pipe with clamps at 1.00 m spacing. This includes jointing of pipes & fittings with one step CPVC solvent cement and testing of joints complete as per direction of Engineer in Charge.
| 18.7.2 | 20 mm nominal dia Pipes | mtr | 150 | 325.1
13 | 18.9 | Providing and fixing Chlorinated Polyvinyl Chloride (CPVC) pipes, having thermal stability for hot & cold water supply including all CPVC plain & brass threaded fittings This includes jointing of pipes & fittings with one step CPVC solvent cement, trenching, refilling & testing of joints complete as per direction of Engineer in Charge. External work
| 18.9.3 | 25 mm nominal dia Pipes | mtr | 178 | 370.65
14 | 18.5 | Providing and fixing C.P. brass long nose bib cock of approved quality conforming to IS standards and weighing not less than 810 gms.
| 18.50.1 | 15 mm nominal bore | each | 35 | 715.04
15 | 18.49 | Providing and fixing C.P. brass stop cock (concealed) of standard design and of approved make conforming to IS:8931.
| 18.49.1 | 15 mm nominal bore | each | 45 | 594.75
TOTAL=
SAY= | [6 empty] | 398332

## Electrical Works
SL NO. | ITEM. | Description of materials | UNIT | RATE | QNTY. | AMOUNT
1 | 1.10 | Wiring for light point/ fan point/ exhaust fan point/ call bell point with 1.5 sq.mm FRLS PVC insulated copper conductor single core cable in surface / recessed medium class PVC conduit, with modular switch, modular plate, suitable GI box and earthing the point with 1.5 sq.mm. FRLS PVC insulated copper conductor single core cable etc as required.
| 1.10.1 | Group A | Point | 1015 | 20
2 | 1.12 | Wiring for light/ power plug with 2X4 sq. mm FRLS PVC insulated copper conductor single core cable in surface/ recessed medium class PVC conduit along with 1 No 4 sq. mm FRLS PVC insulated copper conductor single core cable for loop earthing as required. | mtr | 334 | 180
3 | 1.14 | Wiring for circuit/ submain wiring along with earth wire with the following sizes of FRLS PVC insulated copper conductor, single core cable in surface/ recessed medium class PVC conduit as required
| 1.14.2 | 2 X 2.5 sq. mm + 1 X 2.5 sq. mm earth wire | mtr | 275 | 240
| 1.14.3 | 2 X 4 sq. mm + 1 X 4 sq. mm earth wire | Metre | 334 | 140
| 1.14.4 | 2 X 6 sq. mm + 1 X 6 sq. mm earth wire | mtr | 439 | 100
4 | 1.24 | Supplying and fixing following modular switch/ socket on the existing modular plate & switch box including connections but excluding modular plate etc. as required.
| 1.24.1 | 5/6 amps switch | each | 103 | 8
| 1.24.3 | 15/16 amp switch | each | 156 | 12
| 1.24.4 | 3 pin 5/6 amp socket outlet | each | 122 | 8
| 1.24.5 | 6 pin 15/16 amp socket outlet | each | 197 | 12
5 | 1.25 | Supplying and fixing two module stepped type electronic fan regulator on the existing modular plate switch box including connections but excluding modular plate etc. as required. | each | 369 | 6
6 | 1.27 | Supplying and fixing following size/ modules, GI box along with modular base & cover plate for modular switches in recess etc as required.
| 1.27.1 | 1 or 2 Module (75mmX75mm) | each | 298 | 8
| 1.27.3 | 4 Module (125mmX75mm) | each | 343 | 4
| 1.27.6 | 12 Module (200mmX150mm) | each | 547 | 4
7 | 1.28 | Supplying and fixing following Modular base & cover plate on existing modular metal boxes etc. as required.
| 1.28.1 | 1 or 2 Module | each | 133 | 8
| 1.28.3 | 4 Module | each | 158 | 4
| 1.28.6 | 12 Module | each | 272 | 4
8 | 1.44 | Installation, testing and commissioning of ceiling fan, including wiring the down rods of standard length (upto 30 cm) with 1.5 sq. mm FRLS PVC insulated, copper conductor, single core cable etc. as required. | Metre | 171 | 8
9 | 19.1 | Supply ,installation ,testing and commissioning of 1200 mm sweep ,BEE 5 Star rated, ceiling fan with brushless direct curretnt(BLDC) Motor | each | 2730 | 8
10 | A-1 | Supplying fitting and fixing of 9 Watt LED Bulb ( Make Havell's / Equivallent ) | each | 213 | 8
11 | A-2 | Supplying fitting and fixing Basic all purpose surface and wall mounted LED batten with polycarbonate housing & integrated electronic driver, Item of Description LUMILINEBS20W LED 865SPCWH, HSN CODE 9405, HAVELS MAKE or equivalent (Equivalent will be selected by the deptt considering the mother items rate) (equivalent PHILIPS/ WIPRO/ BAJAJ/ Havells/ HPL/ SOLAR/ JAQUAR make).Fixture size (LxWxB) (1150x25x40 mm for 20W) | each | 1010 | 10
12 | A-3 | Supplying fitting and fixing of Electric Storage Water Heater 10 L capacity.( Havells make -Puro Turbo Dx.item code-. GHWAPXTPI010) | each |  | 4
13 | A-4 | Supplying with installation testing and commissioning of Hi -- wall 3 star rating non ducted split inverter type air conditioner of the following capacity with cordless remote complete with indoor and outdoor unit, copper pipe and electrical connection as approved by the Deptt.)up to 5 m between the room unit and out door unit as directed by the department.
|  | 1.5 T capacity Voltas make | each |  | 6
|  |  |  | Total | Rs.
Assistant Engineer, PWD Asstt. Ex. Engineer,PWD Executive Engineer,PWD
Jorhat Electrical Division Jorhat Electrical Sub-Division Jorhat Electrical Division
Golaghat Section Jorhat Jorhat
| COPY CELLS=> | 1 | one | 2 | two | 3 | three | 4 | four | 5 | five | 6 | six | 7 | seven | 8 | eight | 9 | nine | 10 | ten | 11 | eleven | 12 | twelve | 13 | thirteen | 14 | fourteen | 15 | fifteen | 16 | sixteen | 17 | seventeen | 18 | eighteen | 19 | nineteen | <=COPY CELLS | WORDS-> | CRORE | LAKH | THOUSAND | HUNDRED | TENS | PAISE | <= IN WORDS

## PLAN
NOTE: 1) All Dimensions are in millimeters.

## Septic Tank
SEPTIC TANK
Sl.No. | DSR | Description | [6 empty] | Unit | Qnty | Rate | Amount
2021
Item No.
| 2 | EARTH WORK
| 2.8 | EARTHWORK IN EXCAVATION
Earth work in excavation by mechanical means (Hydraulic excavator) / manual means in foundation trenches or drains (not exceeding 1.5 m in width or 10 sqm on plan), including dressing of sides and ramming of bottoms, lift upto 1.5 m, including getting out the excavated soil and disposal of surplus excavated soil as directed, within a lead of 50 m and lift upto 1.5 m.
1 | 2.8.1 | All kinds of soil. | [6 empty] | Cu.M. |  | 286.85
| 4 | CONCRETE WORK
CEMENT CONCRETE (CAST IN SITU)
Providing and laying in position cement concrete of specified grade excluding the cost of centering and shuttering - All work up to plinth level :
2 | 4.1.5 | 1:3:6 (1 Cement : 3 coarse sand (zone-III) deliverd from natural sources: 6 graded stone aggregate 20 mm nominal size deliverd from natural sources) | [6 empty] | Cu.M. |  | 6833.4
| 5 | REINFORCED CEMENT CONCRETE WORKS
| 5.1 | Providing and laying in position specified grade of reinforced cement concrete, excluding the cost of centering, shuttering, finishing and reinforcement - All work up to plinth level :
3 | 5.1.2 | 1:1.5:3 (1 cement : 1.5 coarse sand (zone-III)deliverd from natural sources: 3 graded stone aggregate 20 mm nominal size deliverd from natural sources) | [6 empty] | Cu.M. |  | 8364.2
| 5.9 | FORM WORK
Centering and shuttering including strutting, propping etc. and removal of form for :
4 | 5.9.3 | Suspended floors, roofs, landings, balconies and access platform | [6 empty] | Sq.M. |  | 766.55
REINFORCEMENT
| 5.22 | Steel reinforcement for R.C.C. work including straightening, cutting, bending, placing in position and binding all complete upto plinth level.
5 | 5.22.6 | Thermo-Mechanically Treated bars of grade Fe-500D or more. | [6 empty] | Kg |  | 89.65
BRICK MASONRY WORKS
| 6.1 | Brick work with common burnt clay F.P.S. (non modular) bricks of class designation 7.5 in foundation and plinth in:
6 | 6.1.1 | Cement mortar 1:4 (1 cement : 4 coarse sand) | [6 empty] | Cu.M. |  | 6882
CEMENT PLASTER WITH A FLOATING COAT OF NEAT CEMENT
| 13.8 | 15 mm cement plaster on rough side of single or half brick wall finished with a floating coat of neat cement of mix :
7 | 13.8.2 | 1:4 (1 cement: 4 fine sand) | [6 empty] | Sq.M. |  | 406.1
8 | 13.21 | Extra for providing and mixing water proofing material in cement plaster work in proportion recommended by the manufacturers. | [6 empty] | per bag of 50kg cement used in the mix |  | 60.55
| 19.32 | Making soak pit 2.5 m diameter 3.0 metre deep with 45 x 45 cm dry brick honey comb shaft with bricks and S.W. drain pipe 100 mm diameter, 1.8 m long complete as per standard design.
9 | 19.32.1 | With common burnt clay F.P.S. (non modular) bricks of class designation 7.5 | [6 empty] | Each | 1 | 28029.15
TOTAL CPWD SCHEDULED CIVIL WORKS =
SAY=
| COPY CELLS=> | 1 | one | 2 | two | 3 | three | 4 | four | 5 | five | 6 | six | 7 | seven | 8 | eight | 9 | nine | 10 | ten | 11 | eleven | 12 | twelve | 13 | thirteen | 14 | fourteen | 15 | fifteen | 16 | sixteen | 17 | seventeen | 18 | eighteen | 19 | nineteen | <=COPY CELLS | WORDS-> | CRORE | LAKH | THOUSAND | HUNDRED | TENS | PAISE | <= IN WORDS

## Sheet5
Calculation of Quantity for earth work excavation :
Sl. no | Location | Member | Unit | L | B | H | No. | Quantity | Remarks
2.8.1 | Septic Tank |  | Cum | 3.4 | 2.2 | 2.4 | 1
|  |  | Total quantity of earth-work excavation = | [5 empty] | Cum
Calculation of Quantity for PCC work :
Sl. no | Location | Member | Unit | L | B | H | No. | Quantity | Remarks
4.1.5 | Septic Tank |  | Cum | 3.4 | 2.2 | 0.2 | 1
|  |  | Total quantity of PCC work= | [5 empty] | Cum
1. Calculation of Quantity for RCC :
Calculation of Quantity for upto Plinth level :
floor slab & Lintel :
Sl. no | Location | Member | Unit | L | B | T | No. | Quantity | Remarks
| Lintel beam |  | Cum | 2.2 | 0.23 | 0.23 | 1
| Septic tank |  | Cum | 3.4 | 2.1 | 0.15 | 1
|  |  | Total quantity of RCC work up to plinth level = | [5 empty] | Cum
2. Calculation of Quantity for shuttering work :
Chajja & Slab :
Sl. no | Location | Member | Unit | L | B | T | No. | Quantity | Remarks
5.9.3 | Septic tank | Top Slab | SQM | 3.4 | 2.06 | 0.075 | 1
[7 empty] | TOTAL |  | SQM
Calculation of Quantity for reinforcement :
Lintel Beam reinforcement:
Sl.no | Location | Member | Unit | No of beam | Beam (L) | Bend | Total (L) | Weight | No of Bar | Quantity | Remarks
| Lintel Beam | Top bar | Kg | 1 | 2.06 |  |  | 0.89 | 2 |  | 12 mm bar
|  | Top bar | Kg | 1 | 2.06 |  |  | 0.89 | 2 |  | 12 mm bar
Kg
Lintel Beam Strrups :
Sl.no | Location | Member | Unit | No of beam | Beam (L) | Stru L | Weight | No.of stirrups | Quantity | Remarks
| Lintel Beam stirrups | TYPICAL 230X230 | Kg | 1 | 2.06 |  | 0.39 |  |  | 8 MM BAR
Kg
Top slab :
Sl. no | Location | Member | Unit | L | B | Weight | No. | Quantity | Remarks
5.3 | Top Slab | Length Dir. bar(Top) | Kg | 3.2 | 2.06 | 0.62 |  |  | 10mm bar
|  | Breadth Dir. bar(Bottom) | Kg | 3.2 | 2.06 | 0.62 |  |  | 10mm bar
Kg
|  |  | TOTAL QUANTITY OF REINFORCEMENT FROM PLINTH TO ROOF LEVEL = | [6 empty] | Kg
3. Calculation of Quantity for brick work Upto Plnth :
Sl. no | Location | Member | Unit | L | B | H | No. | Quantity | Remarks
| Septic Tank |  | Cum | 3.4 | 0.15 | 2.1 | 2
|  |  | Cum | 2.2 | 0.15 | 2.1 | 2
|  |  | Cum | 1.6 | 0.15 | 1.5 | 3
|  |  | Total quantity of brick work for 1st floor = | [5 empty] | Cum
Cement Slury Plaster.
Sl. no | Location | Member | Unit | L | H | T | Nos | Quantity | Remarks
| Septic Tank |  | Sqm | 3.4 | 2.1 |  | 2
| Septic Tank |  | Sqm | 2.2 | 2.1 |  | 2
| Septic Tank |  | Sqm | 1.6 | 2.1 |  | 6
| Roof floor |  | Sqm | 6.9 | 3 |  | 1
| TOTAL EXTERNAL PLASTERING AREA = | [7 empty] | SQM.

## Interior Painting Measurement
Name of Work :- Repairing and Renovation of Circuit House at Bokakhat Co District under Golaghat District
(Rates are quoted from DSR (civil) of 2021)
DETAILED MEASUREMENT SHEET FOR INTERIOR PAINTING (ITEM NO. 11 - DSR CODE 13.83.2)
SL. No. | CODE NO | PARTICULARS | No. | x | L | x | B | x | H | QTY | Unit | RATE | AMOUNT
1 | 13.83.2 | PLAN 1: G+1 ASSAM TYPE BUILDING (FIRST FLOOR & GROUND FLOOR) - Wall painting with premium acrylic emulsion paint
Room 1 (Bed Room: 5.644m x 5.508m)
|  | North & South long walls | 2 | x | 5.644 |  |  | x | 3.05 |  | sqm
|  | East & West short walls | 2 | x | 5.508 |  |  | x | 3.05 |  | sqm
|  | Deduct : Door to corridor (D1) | -1 | x | 1.2 |  |  | x | 2.1 |  | sqm
|  | Deduct : Windows (W1 - 2 nos) | -2 | x | 1.5 |  |  | x | 1.8 |  | sqm
Room 2 (Large Room / Suite: 6.500m x 5.508m)
|  | North & South long walls | 2 | x | 6.5 |  |  | x | 3.05 |  | sqm
|  | East & West short walls | 2 | x | 5.508 |  |  | x | 3.05 |  | sqm
|  | Deduct : Door to corridor (D1) | -1 | x | 1.2 |  |  | x | 2.1 |  | sqm
|  | Deduct : Windows (W1 - 3 nos) | -3 | x | 1.5 |  |  | x | 1.8 |  | sqm
Room 3 (Bed Room: 5.644m x 4.512m)
|  | North & South long walls | 2 | x | 5.644 |  |  | x | 3.05 |  | sqm
|  | East & West short walls | 2 | x | 4.512 |  |  | x | 3.05 |  | sqm
|  | Deduct : Door to corridor (D1) | -1 | x | 1.2 |  |  | x | 2.1 |  | sqm
|  | Deduct : Window (W1 - left wall) | -1 | x | 1.5 |  |  | x | 1.8 |  | sqm
Room 4 (Bed Room: 5.644m x 3.912m)
|  | North & South long walls | 2 | x | 5.644 |  |  | x | 3.05 |  | sqm
|  | East & West short walls | 2 | x | 3.912 |  |  | x | 3.05 |  | sqm
|  | Deduct : Door to corridor (D1) | -1 | x | 1.2 |  |  | x | 2.1 |  | sqm
|  | Deduct : Window (W1 - left wall) | -1 | x | 1.5 |  |  | x | 1.8 |  | sqm
Room 5 (Bed Room: 5.644m x 4.512m)
|  | North & South long walls | 2 | x | 5.644 |  |  | x | 3.05 |  | sqm
|  | East & West short walls | 2 | x | 4.512 |  |  | x | 3.05 |  | sqm
|  | Deduct : Door to corridor (D1) | -1 | x | 1.2 |  |  | x | 2.1 |  | sqm
|  | Deduct : Window (W1 - left wall) | -1 | x | 1.5 |  |  | x | 1.8 |  | sqm
Room 6 (Meeting / Living Hall with Annex: 7.944m x 2.944m)
|  | North & South walls (5.644 + 2.300m) | 2 | x | 7.944 |  |  | x | 3.05 |  | sqm
|  | East & West end walls | 2 | x | 2.944 |  |  | x | 3.05 |  | sqm
|  | Deduct : Double Door (to corridor) | -1 | x | 1.5 |  |  | x | 2.1 |  | sqm
|  | Deduct : Window (W1 - west wall) | -1 | x | 1.5 |  |  | x | 1.8 |  | sqm
Room 7 (Attached Room / Toilet: 2.300m x 3.228m)
|  | Front & Back walls | 2 | x | 2.3 |  |  | x | 3.05 |  | sqm
|  | Side walls | 2 | x | 3.228 |  |  | x | 3.05 |  | sqm
|  | Deduct : Door (D3) | -1 | x | 0.9 |  |  | x | 2.1 |  | sqm
|  | Deduct : Ventilator (V) | -1 | x | 0.6 |  |  | x | 0.6 |  | sqm
Room 8 (Left Wing Suite: 5.131m x 4.610m)
|  | North & South outer walls | 2 | x | 5.131 |  |  | x | 3.05 |  | sqm
|  | East & West outer walls | 2 | x | 4.61 |  |  | x | 3.05 |  | sqm
|  | Internal partition wall (both faces) | 2 | x | 3 |  |  | x | 3.05 |  | sqm
|  | Deduct : Entrance door (to verandah) | -1 | x | 1.2 |  |  | x | 2.1 |  | sqm
|  | Deduct : Internal partition door | -1 | x | 0.9 |  |  | x | 2.1 |  | sqm
|  | Deduct : Windows (W1 - 2 nos) | -2 | x | 1.5 |  |  | x | 1.8 |  | sqm
Room 9 (Left Wing Room: 5.131m x 3.160m)
|  | North & South walls | 2 | x | 5.131 |  |  | x | 3.05 |  | sqm
|  | East & West walls | 2 | x | 3.16 |  |  | x | 3.05 |  | sqm
|  | Deduct : Entrance door (to verandah) | -1 | x | 1.2 |  |  | x | 2.1 |  | sqm
|  | Deduct : Window (W1) | -1 | x | 1.5 |  |  | x | 1.8 |  | sqm
Room 10 (Office / Guard Room: 3.126m x 3.154m)
|  | North & South walls | 2 | x | 3.126 |  |  | x | 3.05 |  | sqm
|  | East & West walls | 2 | x | 3.154 |  |  | x | 3.05 |  | sqm
|  | Deduct : Double Door (to corridor) | -1 | x | 1.5 |  |  | x | 2.1 |  | sqm
|  | Deduct : Window (W1) | -1 | x | 1.5 |  |  | x | 1.8 |  | sqm
Staircase Well (5.644m x 3.228m)
|  | North & South walls | 2 | x | 5.644 |  |  | x | 3.05 |  | sqm
|  | East & West walls | 2 | x | 3.228 |  |  | x | 3.05 |  | sqm
|  | Deduct : Staircase landing window | -1 | x | 1.5 |  |  | x | 1.8 |  | sqm
Room 11 (Main Corridor / Passage Spine)
|  | Upper west wall (along Room 1) | 1 | x | 5.508 |  |  | x | 3.05 |  | sqm
|  | Upper east wall (along Room 2) | 1 | x | 5.508 |  |  | x | 3.05 |  | sqm
|  | Upper north end wall | 1 | x | 3.056 |  |  | x | 3.05 |  | sqm
|  | Main spine west wall (along R3, R4, R5) | 1 | x | 12.524 |  |  | x | 3.05 |  | sqm
|  | Main spine east wall (outer facade/pillars) | 1 | x | 12.524 |  |  | x | 3.05 |  | sqm
|  | Lower lobby walls (around R6 & R10) | 2 | x | 3.056 |  |  | x | 3.05 |  | sqm
|  | Deduct : Room doors opening onto corridor | -6 | x | 1.2 |  |  | x | 2.1 |  | sqm
|  | Deduct : Double doors (Rooms 6 & 10) | -2 | x | 1.5 |  |  | x | 2.1 |  | sqm
|  | Subtotal (First Floor Wall Painting) | [8 empty] | sqm
|  | Ground Floor (Identical Architectural Layout) | 1 | x | [6 empty] | sqm
|  | TOTAL FOR PLAN 1 (G+1 BOTH FLOORS) = | [8 empty] | sqm | 121.55
2 | 13.83.2 | PLAN 2: ASSAM TYPE BUILDING (DORMITORY / BARRACK BLOCK) - Wall painting with premium acrylic emulsion paint
Main Dormitory / Barrack Hall (9.292m x 6.100m)
|  | North & South long walls | 2 | x | 9.292 |  |  | x | 3.05 |  | sqm
|  | East & West end walls (2.839 + 3.261m) | 2 | x | 6.1 |  |  | x | 3.05 |  | sqm
|  | Deduct : Windows on North wall | -2 | x | 1.8 |  |  | x | 1.35 |  | sqm
|  | Deduct : Windows on South wall | -2 | x | 1.8 |  |  | x | 1.35 |  | sqm
|  | Deduct : Main entrance door (to verandah) | -1 | x | 1.2 |  |  | x | 2.1 |  | sqm
|  | Deduct : Window on East wall | -1 | x | 1.2 |  |  | x | 1.35 |  | sqm
|  | Deduct : Door to toilet access lobby | -1 | x | 1.05 |  |  | x | 2.1 |  | sqm
Toilet Block - 4 Cubicles (Walls above 2.10m dado, H=0.95m)
|  | Cubicle perimeter walls | 4 | x | 6.64 |  |  | x | 0.95 |  | sqm
|  | Internal partition walls above dado | 4 | x | 1.5 |  |  | x | 0.95 |  | sqm
|  | Deduct : Ventilators (4 nos) | -4 | x | 0.6 |  |  | x | 0.6 |  | sqm
Toilet Central Access Lobby (3.639m x 1.200m)
|  | Lobby side walls | 2 | x | 3.639 |  |  | x | 3.05 |  | sqm
|  | Lobby end walls | 2 | x | 1.2 |  |  | x | 3.05 |  | sqm
|  | Deduct : Cubicle doors (4 nos) | -4 | x | 0.75 |  |  | x | 2.1 |  | sqm
Front Verandah (6.100m x 1.700m)
|  | Back wall adjoining Dormitory | 1 | x | 6.1 |  |  | x | 3.05 |  | sqm
|  | Deduct : Main door opening | -1 | x | 1.2 |  |  | x | 2.1 |  | sqm
|  | Deduct : Front window opening | -1 | x | 1.2 |  |  | x | 1.35 |  | sqm
|  | TOTAL FOR PLAN 2 = | [8 empty] | sqm | 121.55
3 | 13.83.2 | PLAN 3: ASSAM TYPE BUILDING (COTTAGE / VIP SUITE) - Wall painting with premium acrylic emulsion paint
Main Room (6.008m x 6.600m)
|  | Front & Back walls | 2 | x | 6.008 |  |  | x | 3.05 |  | sqm
|  | Side walls | 2 | x | 6.6 |  |  | x | 3.05 |  | sqm
|  | Deduct : Main Double Door (D1 to verandah) | -1 | x | 1.2 |  |  | x | 2.1 |  | sqm
|  | Deduct : Side windows (W1 - 4 nos) | -4 | x | 1.5 |  |  | x | 1.8 |  | sqm
|  | Deduct : Front flanking windows (2 nos) | -2 | x | 1.2 |  |  | x | 1.8 |  | sqm
|  | Deduct : Door to rear annex | -1 | x | 1.05 |  |  | x | 2.1 |  | sqm
Rear Annex / Toilet / Dressing (2.300m x 2.231m)
|  | North & South long walls | 2 | x | 2.3 |  |  | x | 3.05 |  | sqm
|  | East & West end walls | 2 | x | 2.231 |  |  | x | 3.05 |  | sqm
|  | Deduct : Door (D3) | -1 | x | 0.9 |  |  | x | 2.1 |  | sqm
|  | Deduct : Ventilator (V) | -1 | x | 0.6 |  |  | x | 0.6 |  | sqm
Front Verandah (1.870m x 6.600m)
|  | Rear wall of verandah (Main Room facade) | 1 | x | 6.6 |  |  | x | 3.05 |  | sqm
|  | Deduct : Main door opening | -1 | x | 1.2 |  |  | x | 2.1 |  | sqm
|  | Deduct : Front flanking windows | -2 | x | 1.2 |  |  | x | 1.8 |  | sqm
|  | TOTAL FOR PLAN 3 = | [8 empty] | sqm | 121.55
GRAND TOTAL OF INTERIOR WALL PAINTING (ALL 3 BUILDINGS) = | [10 empty] | sqm | 121.55
PART B: CEILING PAINTING MEASUREMENT (Nos x L x B)
|  | PLAN 1 - Room 1 Ceiling | 1 | x | 5.644 | x | 5.508 |  |  |  | sqm
|  | PLAN 1 - Room 2 Ceiling | 1 | x | 6.5 | x | 5.508 |  |  |  | sqm
|  | PLAN 1 - Room 3 Ceiling | 1 | x | 5.644 | x | 4.512 |  |  |  | sqm
|  | PLAN 1 - Room 4 Ceiling | 1 | x | 5.644 | x | 3.912 |  |  |  | sqm
|  | PLAN 1 - Room 5 Ceiling | 1 | x | 5.644 | x | 4.512 |  |  |  | sqm
|  | PLAN 1 - Room 6 with Annex Ceiling | 1 | x | 7.944 | x | 2.944 |  |  |  | sqm
|  | PLAN 1 - Room 7 Ceiling | 1 | x | 2.3 | x | 3.228 |  |  |  | sqm
|  | PLAN 1 - Room 8 Suite Ceiling | 1 | x | 5.131 | x | 4.61 |  |  |  | sqm
|  | PLAN 1 - Room 9 Room Ceiling | 1 | x | 5.131 | x | 3.16 |  |  |  | sqm
|  | PLAN 1 - Room 10 Office Ceiling | 1 | x | 3.126 | x | 3.154 |  |  |  | sqm
|  | PLAN 1 - Staircase Well Ceiling | 1 | x | 5.644 | x | 3.228 |  |  |  | sqm
|  | PLAN 1 - Room 11 Corridor Spine Ceiling | 1 | x | 3.056 | x | 21.088 |  |  |  | sqm
|  | PLAN 2 - Main Dormitory Hall Ceiling | 1 | x | 9.292 | x | 6.1 |  |  |  | sqm
|  | PLAN 2 - Toilet Cubicles Ceiling (4 nos) | 4 | x | 1.82 | x | 1.5 |  |  |  | sqm
|  | PLAN 2 - Toilet Access Lobby Ceiling | 1 | x | 3.639 | x | 1.2 |  |  |  | sqm
|  | PLAN 2 - Front Verandah Ceiling | 1 | x | 6.1 | x | 1.7 |  |  |  | sqm
|  | PLAN 3 - Main Room Ceiling | 1 | x | 6.008 | x | 6.6 |  |  |  | sqm
|  | PLAN 3 - Rear Annex / Toilet Ceiling | 1 | x | 2.3 | x | 2.231 |  |  |  | sqm
|  | PLAN 3 - Front Verandah Ceiling | 1 | x | 6.6 | x | 1.87 |  |  |  | sqm
TOTAL CEILING PAINTING AREA (ALL 3 BUILDINGS) = | [10 empty] | sqm | 121.55
COMBINED ABSTRACT (WALLS + CEILING PAINTING - ALL 3 BUILDINGS) = | [10 empty] | sqm | 121.55